## Sheet1
Line | Comment | Description | Desig | Location | Footprint | Order | Alternate Source(s)
86 | 100nF | Capacitor | C101 | Bias: Top, center | 0805 | FN 190-7331 | Mouser 77-VJ0805V104MXBPBC or 77-VJ0805V104MXBCBC
87 | 100nF | Capacitor | C102 | Bias: Bottom-left corner | 0805 | FN 190-7331 | Mouser 77-VJ0805V104MXBPBC or 77-VJ0805V104MXBCBC
88 | 100nF | Capacitor | C103 | Bias: Bottom, center | 0805 | FN 190-7331 | Mouser 77-VJ0805V104MXBPBC or 77-VJ0805V104MXBCBC
146 | 100 | Capacitor | C107 | Quad: Above upper-right corner of U19 | 0805 | FN 233-2692 | Mouser 77-VJ0805A101JXBMC or 80-C0805C101J1G or 77-VJ0805A101JXBCBC
147 | 100 | Capacitor | C108 | Quad: Above upper-left corner of U19 | 0805 | FN 233-2692 | Mouser 77-VJ0805A101JXBMC or 80-C0805C101J1G or 77-VJ0805A101JXBCBC
212 | 10uF | Tantalum Capacitor | C109 | Quad: Center, 1cm below U19 | 1206_Elec_Cap | FN 233-3009 | Mouser 647-F931C106MAA or 647-F931C106KAA or 74-TP3A106K016C1700A
213 | 10uF | Tantalum Capacitor | C110 | Quad: Center, 1cm below U19 | 1206_Elec_Cap | FN 233-3009 | Mouser 647-F931C106MAA or 647-F931C106KAA or 74-TP3A106K016C1700A
214 | 10uF | Tantalum Capacitor | C111 | Quad: Center, 1cm below U19 | 1206_Elec_Cap | FN 233-3009 | Mouser 647-F931C106MAA or 647-F931C106KAA or 74-TP3A106K016C1700A
215 | 10uF | Tantalum Capacitor | C112 | Quad: Center, 1cm below U19 | 1206_Elec_Cap | FN 233-3009 | Mouser 647-F931C106MAA or 647-F931C106KAA or 74-TP3A106K016C1700A
216 | 10uF | Tantalum Capacitor | C113 | Quad: Right of U20 | 1206_Elec_Cap | FN 233-3009 | Mouser 647-F931C106MAA or 647-F931C106KAA or 74-TP3A106K016C1700A
217 | 10uF | Tantalum Capacitor | C115 | Quad: Right of U21 | 1206_Elec_Cap | FN 233-3009 | Mouser 647-F931C106MAA or 647-F931C106KAA or 74-TP3A106K016C1700A
218 | 10uF | Tantalum Capacitor | C117 | Quad: Right of U22 | 1206_Elec_Cap | FN 233-3009 | Mouser 647-F931C106MAA or 647-F931C106KAA or 74-TP3A106K016C1700A
219 | 10uF | Tantalum Capacitor | C119 | Quad: Right of U23 | 1206_Elec_Cap | FN 233-3009 | Mouser 647-F931C106MAA or 647-F931C106KAA or 74-TP3A106K016C1700A
91 | 100nF | Capacitor | C121 | Quad: Bottom edge, right, under U20 | 0805 | FN 174-0673 | Mouser 77-VJ0805V104MXBPBC or 843-0805J0500104KJT or 77-VJ0805V104MXBCBC or 80-C0805C104K5R
92 | 100nF | Capacitor | C122 | Quad: Bottom edge, middle-right, under U21 | 0805 | FN 174-0673 | Mouser 77-VJ0805V104MXBPBC or 843-0805J0500104KJT or 77-VJ0805V104MXBCBC or 80-C0805C104K5R
93 | 100nF | Capacitor | C123 | Quad: Bottom edge, middle-left, below U22 | 0805 | FN 174-0673 | Mouser 77-VJ0805V104MXBPBC or 843-0805J0500104KJT or 77-VJ0805V104MXBCBC or 80-C0805C104K5R
94 | 100nF | Capacitor | C124 | Quad: Bottom edge, middle-left, below U23 | 0805 | FN 174-0673 | Mouser 77-VJ0805V104MXBPBC or 843-0805J0500104KJT or 77-VJ0805V104MXBCBC or 80-C0805C104K5R
82 | 100uF | Electrolytic capacitor | C125 | Quad (top of board) – bottom edge of board | CAP_ALUM | FN 232-6111 | Mouser 647-UWJ1C101MCL1 or 667-EEE-1CA101WP or 667-EEE-HA1C101WP
95 | 100nF | Capacitor | C126 | Quad: Just above center of U19 | 0805 | FN 174-0673 | Mouser 77-VJ0805V104MXBPBC or 843-0805J0500104KJT or 77-VJ0805V104MXBCBC or 80-C0805C104K5R
96 | 100nF | Capacitor | C127 | Quad: Just below center of U19 | 0805 | FN 174-0673 | Mouser 77-VJ0805V104MXBPBC or 843-0805J0500104KJT or 77-VJ0805V104MXBCBC or 80-C0805C104K5R
220 | 10uF | Tantalum Capacitor | C128 | Quad: Right edge, left of U19 | 1206_Elec_Cap | FN 233-3009 | Mouser 647-F931C106MAA or 647-F931C106KAA or 74-TP3A106K016C1700A
97 | 100nF | Capacitor | C129 | Quad: Left edge, off lower-left corner of U19 | 0805 | FN 174-0673 | Mouser 77-VJ0805V104MXBPBC or 843-0805J0500104KJT or 77-VJ0805V104MXBCBC or 80-C0805C104K5R
325 | 100nF | Capacitor | C1a | BPF Optional | 0805 | FN 190-7331 | Mouser 77-VJ0805V104MXBPBC or 77-VJ0805V104MXBCBC
326 | 100nF | Capacitor | C1b | BPF Optional | 0805 | FN 190-7331 | Mouser 77-VJ0805V104MXBPBC or 77-VJ0805V104MXBCBC
327 | 100nF | Capacitor | C2a | BPF Optional | 0805 | FN 190-7331 | Mouser 77-VJ0805V104MXBPBC or 77-VJ0805V104MXBCBC
328 | 100nF | Capacitor | C2b | BPF Optional | 0805 | FN 190-7331 | Mouser 77-VJ0805V104MXBPBC or 77-VJ0805V104MXBCBC
329 | 100nF | Capacitor | C2c | BPF Optional | 0805 | FN 190-7331 | Mouser 77-VJ0805V104MXBPBC or 77-VJ0805V104MXBCBC
330 | 100nF | Capacitor | C2d | BPF Optional | 0805 | FN 190-7331 | Mouser 77-VJ0805V104MXBPBC or 77-VJ0805V104MXBCBC
283 | 1nF | Capacitor | C32 | Quad: 0.75cm right of U19 | 0805 | FN 185-6408 | Mouser 77-VJ0805Y102MXBPBC or 77-VJ0805Y102JXXPBC or 581-08055C102K or 77-VJ0805Y102JXJPBC
284 | 1nF | Capacitor | C33 | Quad: 1cm right of U19 | 0805 | FN 185-6408 | Mouser 77-VJ0805Y102MXBPBC or 77-VJ0805Y102JXXPBC or 581-08055C102K or 77-VJ0805Y102JXJPBC
285 | 1nF | Capacitor | C33a | Quad: Right edge, 2.75cm right of U7 | 0805 | FN 185-6408 | Mouser 77-VJ0805Y102MXBPBC or 77-VJ0805Y102JXXPBC or 581-08055C102K or 77-VJ0805Y102JXJPBC
286 | 1nF | Capacitor | C33b | Quad: Right edge, above U20 | 0805 | FN 185-6408 | Mouser 77-VJ0805Y102MXBPBC or 77-VJ0805Y102JXXPBC or 581-08055C102K or 77-VJ0805Y102JXJPBC
108 | 100nF | Capacitor | C34 | LPF (top): Below U7 | 0805 | FN 174-0673 | Mouser 77-VJ0805V104MXBPBC or 843-0805J0500104KJT or 77-VJ0805V104MXBCBC or 80-C0805C104K5R
118 | 100nF | Capacitor | C61 | LPF (Top): Right of U14 | 0805 | FN 174-0673 | Mouser 77-VJ0805V104MXBPBC or 843-0805J0500104KJT or 77-VJ0805V104MXBCBC or 80-C0805C104K5R
119 | 100nF | Capacitor | C62 | LPF (Top): Right of U14 | 0805 | FN 174-0673 | Mouser 77-VJ0805V104MXBPBC or 843-0805J0500104KJT or 77-VJ0805V104MXBCBC or 80-C0805C104K5R
120 | 100nF | Capacitor | C63 | LPF (Top): Right of U14 | 0805 | FN 174-0673 | Mouser 77-VJ0805V104MXBPBC or 843-0805J0500104KJT or 77-VJ0805V104MXBCBC or 80-C0805C104K5R
121 | 100nF | Capacitor | C63a | LPF (Top): Below U14 | 0805 | FN 174-0673 | Mouser 77-VJ0805V104MXBPBC or 843-0805J0500104KJT or 77-VJ0805V104MXBCBC or 80-C0805C104K5R
287 | 1nF | Capacitor | C78 | ANT Switch: Left edge | 0805 | FN 183-3849 | Mouser 77-VJ0805Y102MXBPBC or 77-VJ0805Y102JXXPBC or 581-08055C102K or 77-VJ0805Y102JXJPBC
131 | 100nF | Capacitor | C79 | ANT Switch: Center | 0805 | FN 190-7331 | Mouser 77-VJ0805V104MXBPBC or 77-VJ0805V104MXBCBC
132 | 100nF | Capacitor | C80 | ANT Switch: Right edge, below center | 0805 | FN 190-7331 | Mouser 77-VJ0805V104MXBPBC or 77-VJ0805V104MXBCBC
133 | 100nF See notes | Capacitor | C81 | ANT Switch: Top, right of center, between diodes | 0805 | FN 190-7331 | Mouser 77-VJ0805V104MXBPBC or 77-VJ0805V104MXBCBC
376 | 1nF | Capacitor | C81 | ANT Switch: Top, right of center, between diodes | 0805 | FN 183-3849 | Mouser 77-VJ0805Y102MXBPBC or 77-VJ0805Y102JXXPBC or 581-08055C102K or 77-VJ0805Y102JXJPBC
134 | 100nF | Capacitor | C82 | SWR: Center, upper middle | 0805 | FN 174-0673 | Mouser 77-VJ0805V104MXBPBC or 843-0805J0500104KJT or 77-VJ0805V104MXBCBC or 80-C0805C104K5R
135 | 100nF | Capacitor | C83 | SWR: Left of center, lower edge, | 0805 | FN 174-0673 | Mouser 77-VJ0805V104MXBPBC or 843-0805J0500104KJT or 77-VJ0805V104MXBCBC or 80-C0805C104K5R
198 | 22nF | Capacitor | C84 | TX mixer: Right of U17 | CAP_B | FN 221-1120 | Mouser 81-GRM215C1H223JA01L or 810-CGA4J2C0G1H223J or 810-C2012C0G1H223J
199 | 22nF | Capacitor | C85 | TX mixer: Right of U17 | CAP_B | FN 221-1120 | Mouser 81-GRM215C1H223JA01L or 810-CGA4J2C0G1H223J or 810-C2012C0G1H223J
200 | 22nF | Capacitor | C86 | TX mixer: Right of U17 | CAP_B | FN 221-1120 | Mouser 81-GRM215C1H223JA01L or 810-CGA4J2C0G1H223J or 810-C2012C0G1H223J
201 | 22nF | Capacitor | C87 | TX mixer: Right of U17 | CAP_B | FN 221-1120 | Mouser 81-GRM215C1H223JA01L or 810-CGA4J2C0G1H223J or 810-C2012C0G1H223J
136 | 100nF | Capacitor | C88 | TX mixer: Below U17 | 0805 | FN 174-0673 | Mouser 77-VJ0805V104MXBPBC or 843-0805J0500104KJT or 77-VJ0805V104MXBCBC or 80-C0805C104K5R
137 | 100nF | Capacitor | C89 | TX mixer: Lower-left corner | 0805 | FN 174-0673 | Mouser 77-VJ0805V104MXBPBC or 843-0805J0500104KJT or 77-VJ0805V104MXBCBC or 80-C0805C104K5R
225 | 10uF | Tantalum Capacitor | C90 | TX mixer: Left edge, near bottom | 1206_Elec_Cap | FN 233-3009 | Mouser 647-F931C106MAA or 647-F931C106KAA or 74-TP3A106K016C1700A
140 | 100nF | Capacitor | C93 | Bias: Upper-left corner | 0805 | FN 190-7331 | Mouser 77-VJ0805V104MXBPBC or 77-VJ0805V104MXBCBC
258 | 2.2uF | Ceramic Capacitor | C96 | Bias: Center | 0805 | FN 184-5751 | Mouser 810-C2012X5R1H225K or 810-C2012X5R1H225M or 963-UMK212BB7225KG-T
22 | MA4P7102F | MELF & HIPAX PIN Diode | D3 | ANT Switch: Center | 1072T | DK 1465-1236-1-ND | Mouser 937-MA4P7102F-1072-T
23 | MA4P7102F | MELF & HIPAX PIN Diode | D4 | ANT Switch: Right of center | 1072T | DK 1465-1236-1-ND | Mouser 937-MA4P7102F-1072-T
14 | PMEG6010CEH | DIODE, SCHOTTKY, 1A, 60V, SOD-123F | D5 | SWR: Upper-left half | SOD87 | FN 151-0694 | Equivalent: Rohm RB160M-60 Mouser 755-RB160M-60TR
15 | PMEG6010CEH | DIODE, SCHOTTKY, 1A, 60V, SOD-123F | D6 | SWR: Lower-left half | SOD87 | FN 151-0694 | Equivalent: Rohm RB160M-60 Mouser 755-RB160M-60TR
33 | G6KU-2FY 3DC | Single-winding Latching Relay | K2 | Top of board, just below ANT Switch section | Omron_2FY | FN 118-1070 | Mouser 653-G6KU-2F-YDC3, Digi-Key Z3030-ND
34 | G6KU-2FY 3DC | Single-winding Latching Relay | K3 | Top of board, 3cm from lower-left corner | Omron_2FY | FN 118-1070 | Mouser 653-G6KU-2F-YDC3, Digi-Key Z3030-ND
35 | G6KU-2FY 3DC | Single-winding Latching Relay | K4 | Top of board, 4.5cm from lower-left corner | Omron_2FY | FN 118-1070 | Mouser 653-G6KU-2F-YDC3, Digi-Key Z3030-ND
31 | Header 30 | Header, 30-Pin | P1 | Along top edge soldered to BOTTOM of board | HDR1X30 | EB 290947876334 | Mouser 517-929834-01-xx (header) and 517-929974-01-xx (plug) where “xx” is the number of pins. Note that Ebay part consists of both male/female plug/sockets and have 40 pins which are cut down to size. In the Mouser part numbers, specify the number of p
259 | 2.2k | Resistor | R100 | Quad: 0.5cm left of U19 | 0805 | FN 188-7289 | Mouser 71-CRCW0805-2.2K-E3 or 660-RK73H2ATTD2201F or 667-ERJ-6ENF2201V
260 | 2.2k | Resistor | R101 | Quad: 1cm left of U19 | 0805 | FN 188-7289 | Mouser 71-CRCW0805-2.2K-E3 or 660-RK73H2ATTD2201F or 667-ERJ-6ENF2201V
310 | 0 | Resistor | R27 | PA (Top): Left of K3 | 0805 | FN 933-3681 | Mouser 660-RK73Z2ATTD or 71-CRCW0805-0-E3 or 594-MCU08050Z0000ZP5
311 | 0 | Resistor | R28 | LPF (Top): Top edge, above U14 | 0805 | FN 933-3681 | Mouser 660-RK73Z2ATTD or 71-CRCW0805-0-E3 or 594-MCU08050Z0000ZP5
312 | 0 | Resistor | R29 | LPF (Top): Top edge, above U14 | 0805 | FN 933-3681 | Mouser 660-RK73Z2ATTD or 71-CRCW0805-0-E3 or 594-MCU08050Z0000ZP5
314 | 0 | Resistor | R30 | LPF (Top): Top edge, above U14 | 0805 | FN 933-3681 | Mouser 660-RK73Z2ATTD or 71-CRCW0805-0-E3 or 594-MCU08050Z0000ZP5
191 | 27 | Resistor | R31 | LPF (Top): Left of U14 – See Notes | 1206 | FN 205-7802 | Mouser 71-CRCW080527R0FKEA or 660-RK73H2ATTD27R0F or 667-ERJ-6ENF27R0V
192 | 27 | Resistor | R32 | LPF (Top): Left of U14 – See Notes | 1206 | FN 205-7802 | Mouser 71-CRCW080527R0FKEA or 660-RK73H2ATTD27R0F or 667-ERJ-6ENF27R0V
193 | 27 | Resistor | R33 | LPF (Top): Left of U14 – See Notes | 1206 | FN 205-7802 | Mouser 71-CRCW080527R0FKEA or 660-RK73H2ATTD27R0F or 667-ERJ-6ENF27R0V
194 | 27 | Resistor | R34 | LPF (Top): Left of U14 – See Notes | 1206 | FN 205-7802 | Mouser 71-CRCW080527R0FKEA or 660-RK73H2ATTD27R0F or 667-ERJ-6ENF27R0V
331 | 100K | Resistor | R3a | BPF Optional | 0805 | FN 146-9860 | Mouser 71-CRCW0805-100K-E3 or 660-RK73H2ATTD1003F or 603-AC0805FR-07100KL
332 | 100K | Resistor | R3b | BPF Optional | 0805 | FN 146-9860 | Mouser 71-CRCW0805-100K-E3 or 660-RK73H2ATTD1003F or 603-AC0805FR-07100KL
333 | 100K | Resistor | R3c | BPF Optional | 0805 | FN 146-9860 | Mouser 71-CRCW0805-100K-E3 or 660-RK73H2ATTD1003F or 603-AC0805FR-07100KL
334 | 100K | Resistor | R3d | BPF Optional | 0805 | FN 146-9860 | Mouser 71-CRCW0805-100K-E3 or 660-RK73H2ATTD1003F or 603-AC0805FR-07100KL
367 | 220 | Resistor | R53 | ANT Switch: Lower right corner | 0805 | FN 933-2804 | Mouser 71-CRCW0805-220-E3 or 660-RK73H2ATTD2200F or 667-ERJ-6ENF2200V
202 | 22K – See notes | Resistor | R54 | ANT Switch: Center, bottom | 0805 | FN 146-9896 | Mouser 71-CRCW0805-22K-E3 or 660-RK73H2ATTD2202F or 603-RC0805FR-0722KL
368 | 3.9K | Resistor | R54 | ANT Switch: Center, bottom | 0805 | FN 188-7296 | Mouser 660-RK73H2ATTD3901F or 71-CRCW08053K90FKEA or 667-ERJ-6ENF3901V
317 | 0 | Resistor | R55 | SWR: Right edge, upper | 0805 | FN 933-3681 | Mouser 660-RK73Z2ATTD or 71-CRCW0805-0-E3 or 594-MCU08050Z0000ZP5
318 | 0 | Resistor | R56 | SWR: Right edge, lower | 0805 | FN 933-3681 | Mouser 660-RK73Z2ATTD or 71-CRCW0805-0-E3 or 594-MCU08050Z0000ZP5
183 | 47 | Resistor | R57 | SWR: Left of center, upper | 0805 | FN 173-8942 | Mouser 660-RK73H2ATTD47R0F or 71-CRCW080547R0FKEB or 667-ERJ-6ENF47R0V
144 | 100K | Resistor | R58 | SWR: Right of center | 0805 | FN 146-9860 | Mouser 71-CRCW0805-100K-E3 or 660-RK73H2ATTD1003F or 603-AC0805FR-07100KL
294 | 1K | Resistor | R59 | SWR: Upper right center | 0805 | FN 157-6459 | Mouser 71-CRCW0805-1.0K-E3 or 660-RK73H2ATTD1001F or 603-AC0805FR-071KL
295 | 1K | Resistor | R60 | SWR: Bottom edge, center | 0805 | FN 157-6459 | Mouser 71-CRCW0805-1.0K-E3 or 660-RK73H2ATTD1001F or 603-AC0805FR-071KL
184 | 47 | Resistor | R61 | SWR: Left edge | 0805 | FN 173-8942 | Mouser 660-RK73H2ATTD47R0F or 71-CRCW080547R0FKEB or 667-ERJ-6ENF47R0V
145 | 100K | Resistor | R62 | SWR: Bottom edge, right of center | 0805 | FN 146-9860 | Mouser 71-CRCW0805-100K-E3 or 660-RK73H2ATTD1003F or 603-AC0805FR-07100KL
185 | 47 | Resistor | R63 | TX mixer: Lower-right corner | 0805 | FN 173-8942 | Mouser 660-RK73H2ATTD47R0F or 71-CRCW080547R0FKEB or 667-ERJ-6ENF47R0V
186 | 47 | Resistor | R64 | TX mixer: Upper-right corner | 0805 | FN 173-8942 | Mouser 660-RK73H2ATTD47R0F or 71-CRCW080547R0FKEB or 667-ERJ-6ENF47R0V
187 | 47 | Resistor | R65 | TX mixer: Right edge | 0805 | FN 173-8942 | Mouser 660-RK73H2ATTD47R0F or 71-CRCW080547R0FKEB or 667-ERJ-6ENF47R0V
188 | 47 | Resistor | R66 | TX mixer: Right edge | 0805 | FN 173-8942 | Mouser 660-RK73H2ATTD47R0F or 71-CRCW080547R0FKEB or 667-ERJ-6ENF47R0V
189 | 47 | Resistor | R67 | TX mixer: Left of U17 (lower) | 0805 | FN 173-8942 | Mouser 660-RK73H2ATTD47R0F or 71-CRCW080547R0FKEB or 667-ERJ-6ENF47R0V
190 | 47 | Resistor | R68 | TX mixer: 0.5cm left of U17 | 0805 | FN 173-8942 | Mouser 660-RK73H2ATTD47R0F or 71-CRCW080547R0FKEB or 667-ERJ-6ENF47R0V
263 | 2.2k | Resistor | R69 | TX mixer: Left edge, center | 0805 | FN 188-7289 | Mouser 71-CRCW0805-2.2K-E3 or 660-RK73H2ATTD2201F or 667-ERJ-6ENF2201V
264 | 2.2k | Resistor | R70 | RX mixer: 1cm left of U17 | 0805 | FN 188-7289 | Mouser 71-CRCW0805-2.2K-E3 or 660-RK73H2ATTD2201F or 667-ERJ-6ENF2201V
167 | 100 | Resistor | R71 | TX mixer: Left of U17 (lower) | 0805 | FN 933-2375 | Mouser 71-CRCW0805-100-E3 or 660-RK73H2ATTD1000F or 71-CRCW0805100RFKEB
168 | 100 | Resistor | R72 | TX mixer: Below U17 | 0805 | FN 933-2375 | Mouser 71-CRCW0805-100-E3 or 660-RK73H2ATTD1000F or 71-CRCW0805100RFKEB
71 | 220 | Resistor | R81 | Bias: Top, center | 0805 | FN 933-2804 | Mouser 71-CRCW0805-220-E3 or 660-RK73H2ATTD2200F or 667-ERJ-6ENF2200V
72 | 220 | Resistor | R82 | Bias: Upper-right corner | 0805 | FN 933-2804 | Mouser 71-CRCW0805-220-E3 or 660-RK73H2ATTD2200F or 667-ERJ-6ENF2200V
267 | 2.2k | Resistor | R83 | Bias: Below U18 | 0805 | FN 188-7289 | Mouser 71-CRCW0805-2.2K-E3 or 660-RK73H2ATTD2201F or 667-ERJ-6ENF2201V
347 | 2.2k | Resistor | R83b | Quad: 0.5cm left of U19 | 0805 | FN 188-7289 | Mouser 71-CRCW0805-2.2K-E3 or 660-RK73H2ATTD2201F or 667-ERJ-6ENF2201V
230 | 10k | Resistor | R84 | Quad: Near top-left corner | 0805 | FN 146-9856 | Mouser 660-RK73H2ATTD1002F or 71-CRCW080510K0FKEB or 603-AC0805FR-0710KL
231 | 10k | Resistor | R85 | Quad: Top left corner | 0805 | FN 146-9856 | Mouser 660-RK73H2ATTD1002F or 71-CRCW080510K0FKEB or 603-AC0805FR-0710KL
232 | 10k | Resistor | R86 | Quad: Top right corner | 0805 | FN 146-9856 | Mouser 660-RK73H2ATTD1002F or 71-CRCW080510K0FKEB or 603-AC0805FR-0710KL
233 | 10k | Resistor | R87 | Quad: Top edge, above U19, left | 0805 | FN 146-9856 | Mouser 660-RK73H2ATTD1002F or 71-CRCW080510K0FKEB or 603-AC0805FR-0710KL
234 | 10k | Resistor | R88 | Quad: Right of U19 | 0805 | FN 146-9856 | Mouser 660-RK73H2ATTD1002F or 71-CRCW080510K0FKEB or 603-AC0805FR-0710KL
235 | 10k | Resistor | R89 | Quad: Left of U19 | 0805 | FN 146-9856 | Mouser 660-RK73H2ATTD1002F or 71-CRCW080510K0FKEB or 603-AC0805FR-0710KL
236 | 10k | Resistor | R90 | Quad: 0.5cm below U19, right | 0805 | FN 146-9856 | Mouser 660-RK73H2ATTD1002F or 71-CRCW080510K0FKEB or 603-AC0805FR-0710KL
237 | 10k | Resistor | R91 | Quad: 0.5cm below U19, left | 0805 | FN 146-9856 | Mouser 660-RK73H2ATTD1002F or 71-CRCW080510K0FKEB or 603-AC0805FR-0710KL
206 | 15K | Resistor | R92 | Quad: Center, 1cm above U21 | 0805 | FN 165-2920 | Mouser 71-CRCW0805-15K-E3 or 660-RK73H2ATTD1502F or 279-CRG0805F15K
268 | 2.2k | Resistor | R93 | Quad: Above U21 | 0805 | FN 188-7289 | Mouser 71-CRCW0805-2.2K-E3 or 660-RK73H2ATTD2201F or 667-ERJ-6ENF2201V
207 | 15K | Resistor | R94 | Quad: Center, 1cm above U21 | 0805 | FN 165-2920 | Mouser 71-CRCW0805-15K-E3 or 660-RK73H2ATTD1502F or 279-CRG0805F15K
269 | 2.2k | Resistor | R95 | Quad: Above U21/U22 | 0805 | FN 188-7289 | Mouser 71-CRCW0805-2.2K-E3 or 660-RK73H2ATTD2201F or 667-ERJ-6ENF2201V
208 | 15K | Resistor | R96 | Quad: Center, 1cm above U1/U22 | 0805 | FN 165-2920 | Mouser 71-CRCW0805-15K-E3 or 660-RK73H2ATTD1502F or 279-CRG0805F15K
270 | 2.2k | Resistor | R97 | Quad: Above U22 | 0805 | FN 188-7289 | Mouser 71-CRCW0805-2.2K-E3 or 660-RK73H2ATTD2201F or 667-ERJ-6ENF2201V
209 | 15K | Resistor | R98 | Quad: Center, 1cm above U22 | 0805 | FN 165-2920 | Mouser 71-CRCW0805-15K-E3 or 660-RK73H2ATTD1502F or 279-CRG0805F15K
271 | 2.2k | Resistor | R99 | Quad: Above U23 | 0805 | FN 188-7289 | Mouser 71-CRCW0805-2.2K-E3 or 660-RK73H2ATTD2201F or 667-ERJ-6ENF2201V
175 | 47uH | INDUCTOR, SIGNAL LINE, 47UH, 1005 | RFC2 | ANT Switch: Center (below left diode, D3) | 0805 | FN 166-9895 | Mouser 667-ELJ-FC470JF
176 | 47uH – See notes | INDUCTOR, SIGNAL LINE, 47UH, 1005 | RFC3 | ANT Switch: Lower right, below D4 | 0805 | FN 166-9895 | Mouser 667-ELJ-FC470JF
374 | 2.2uH | INDUCTOR SMD | RFC3 | ANT Switch: Lower right, below D4 | 0805 | FN 166-9889 | Mouser 70-IMC1008ER2R2J or 667-ELJ-PC2R2MF
375 | 4.7uH | INDUCTOR, SIGNAL LINE, 4.7UH | RFC3 | ANT Switch: Lower right, below D4 | 0805 | FN 166-9896 | Mouser 70-IMC1008ER4R7J or 652-CW252016-4R7J
243 | 4.7uH | INDUCTOR, SIGNAL LINE, 4.7UH, 1005 | RFC4 | TX mixer: 1cm right of lower-left corner | 0805 | FN 166-9896 | Mouser 70-IMC1008ER4R7J or 652-CW252016-4R7J
179 | 47uH | INDUCTOR, SIGNAL LINE, 47UH, 1005 | RFC7 | Bias: Center | 0805 | FN 166-9895 | Mouser 667-ELJ-FC470JF
180 | 47uH | INDUCTOR, SIGNAL LINE, 47UH, 1005 | RFC9 | Quad: Left edge, above center (near U7) | 0805 | FN 166-9895 | Mouser 667-ELJ-FC470JF
42 | CX2074NL | Wideband RF Transformer 1:4 | T4 | TX mixer: Upper-left corner | SOP5 | DK 553-1655-ND | Mouser 673-CX2074NL
5 | SN74LS145D | BCD DECODER/DRIVER | U14 | LPF: 1cm to the left of the large hole | SO-16 | FN 959-2300 | Mouser 595-SN74LS145DR or 595-SN74LS145D
8 | SN74CBT3253C | Dual 4:1 Demux/Analog Switch | U17 | TX mixer: In the middle | SO-16 | FN 175-0447 | Mouser 595-SN74CBT3253CD or 595-SN74CBT3253D
25 | LM2931CDG | 100 mA, Adjustable Output, LDO Voltage Regulator with 60 V Load Dump Protection | U18 | Bias: Middle of left edge | SO-8 | FN 121-1100 | Mouser 863-LM2931CDG
2 | TLV2464CD | Low Power, Rail-To-Rail OpAmp | U19 | QUAD: Near the top | SO-14 | FN 845-5171 | Mouser 595-TLV2464CDR or 595-TLV2464AIDR
26 | LM386M-1 | Low Voltage Audio Power Amplifier | U20 | Quad: Near bottom edge, right side | SO-8 | FN 948-8324 | Mouser 926-LM386M-1
27 | LM386M-1 | Low Voltage Audio Power Amplifier | U21 | Quad: Near bottom edge, second from right | SO-8 | FN 948-8324 | Mouser 926-LM386M-1
28 | LM386M-1 | Low Voltage Audio Power Amplifier | U22 | Quad: Near bottom edge, second from left | SO-8 | FN 948-8324 | Mouser 926-LM386M-1
29 | LM386M-1 | Low Voltage Audio Power Amplifier | U23 | Quad: Near bottom edge, left side | SO-8 | FN 948-8324 | Mouser 926-LM386M-1
172 | 74HCT02 | Quad 2-input NOR gate | U7 | LPF (Top): Right edge | SO-14 | FN 108-5298 | Mouser 771-74HCT02DAUJ
84 | 100nF | Capacitor | C1 | BPF: Bottom edge, 0.25cm right of U1 | 0805 | FN 174-0673 | Mouser 77-VJ0805V104MXBPBC or 77-VJ0805V104MXBCBC
73 | 180 | Capacitor | C10 | BPF: Second column, third from bottom | 0805 | FN 233-2756 | Mouser 581-08051A181J or 77-VJ0805A181JXACBC or 80-C0805C181J5G
85 | 100nF | Capacitor | C100 | PA: Top edge, center | 0805 | FN 190-7331 | Mouser 77-VJ0805V104MXBPBC or 77-VJ0805V104MXBCBC
89 | 100nF | Capacitor | C104 | PA: Near upper-left corner | 0805 | FN 190-7331 | Mouser 77-VJ0805V104MXBPBC or 77-VJ0805V104MXBCBC
211 | 10uF | Tantalum Capacitor | C105 | PA: Upper-right corner | 1206_Elec_Cap | FN 233-3009 | Mouser 647-F931C106MAA or 647-F931C106KAA or 74-TP3A106K016C1700A
90 | 100nF | Capacitor | C106 | PA: Just below RFC8 | 0805 | FN 190-7331 | Mouser 77-VJ0805V104MXBPBC or 77-VJ0805V104MXBCBC
353 | 10uF | Tantalum Capacitor | C106a | PA: Upper-right corner | 1206_Elec_Cap | FN 233-3009 | Mouser 647-F931C106MAA or 647-F931C106KAA or 74-TP3A106K016C1700A
53 | 680 | Capacitor | C11 | BPF: Far right column, fourth from bottom | 0805 | FN 228-0662 | Mouser 77-VJ0805A681KXACBC or 77-VJ0805A681JXAAC or 77-VJ0805A681JXAMC or 80-C0805C681J5G or 80-C0805C681J5G
78 | 100uF | Electrolytic capacitor | C114 | Quad (bottom of board): Far left | CAP_ALUM | FN 232-6111 | Mouser 647-UWJ1C101MCL1 or 667-EEE-1CA101WP or 667-EEE-HA1C101WP
79 | 100uF | Electrolytic capacitor | C116 | Quad (bottom of board): Second from left | CAP_ALUM | FN 232-6111 | Mouser 647-UWJ1C101MCL1 or 667-EEE-1CA101WP or 667-EEE-HA1C101WP
80 | 100uF | Electrolytic capacitor | C118 | Quad (bottom of board): Second from right | CAP_ALUM | FN 232-6111 | Mouser 647-UWJ1C101MCL1 or 667-EEE-1CA101WP or 667-EEE-HA1C101WP
60 | 390 | Capacitor | C12 | BPF: Second column, fourth from bottom | 0805 | FN 233-2701 | Mouser 81-GRM215C2A391JA01D or 80-C0805C391J1G
81 | 100uF | Electrolytic capacitor | C120 | Quad (bottom of board): Far right | CAP_ALUM | FN 232-6111 | Mouser 647-UWJ1C101MCL1 or 667-EEE-1CA101WP or 667-EEE-HA1C101WP
74 | 180 | Capacitor | C13 | BPF: Fourth column, fourth from bottom | 0805 | FN 233-2756 | Mouser 581-08051A181J or 77-VJ0805A181JXACBC or 80-C0805C181J5G
169 | 82 | Capacitor | C14 | BPF: Third column, fourth from bottom | 0805 | FN 174-0656 | Mouser 581-08051A820J or 80-C0805C820J1G or 81-GRM215C2A820JZ01D
273 | 1.5nF | Capacitor | C15 | BPF: Fourth column, second from top | 0805 | FN 221-0934 | Mouser 810-C2012C0G2A152J or 77-VJ0805A152JXBAT or 810-CGA4C2C0G2A152J
51 | 820 | Capacitor | C16 | BPF: Second column, second down from top | 0805 | FN 174-0649 | Mouser 77-VJ0805A821KXAPBC or 581-08055A821J or 810-C2012C0G1H821J
61 | 390 | Capacitor | C17 | BPF: First column, second from top | 0805 | FN 233-2701 | Mouser 81-GRM215C2A391JA01D or 80-C0805C391J1G
75 | 180 | Capacitor | C18 | BPF: Third column, second from top | 0805 | FN 233-2756 | Mouser 581-08051A181J or 77-VJ0805A181JXACBC or 80-C0805C181J5G
98 | 100nF | Capacitor | C19 | BPF: Fourth column, top | 0805 | FN 174-0673 | Mouser 77-VJ0805V104MXBPBC or 843-0805J0500104KJT or 77-VJ0805V104MXBCBC or 80-C0805C104K5R
99 | 100nF | Capacitor | C2 | BPF: Bottom edge, left of U1 | 0805 | FN 174-0673 | Mouser 77-VJ0805V104MXBPBC or 843-0805J0500104KJT or 77-VJ0805V104MXBCBC or 80-C0805C104K5R
100 | 100nF | Capacitor | C20 | BPF: Second column, top | 0805 | FN 174-0673 | Mouser 77-VJ0805V104MXBPBC or 843-0805J0500104KJT or 77-VJ0805V104MXBCBC or 80-C0805C104K5R
101 | 100nF | Capacitor | C21 | BPF: First column, top | 0805 | FN 174-0673 | Mouser 77-VJ0805V104MXBPBC or 843-0805J0500104KJT or 77-VJ0805V104MXBCBC or 80-C0805C104K5R
102 | 100nF | Capacitor | C22 | BPF: Third column, top | 0805 | FN 174-0673 | Mouser 77-VJ0805V104MXBPBC or 843-0805J0500104KJT or 77-VJ0805V104MXBCBC or 80-C0805C104K5R
103 | 100nF | Capacitor | C23 | BPF: Left edge, upper corner, left of U2 | 0805 | FN 174-0673 | Mouser 77-VJ0805V104MXBPBC or 843-0805J0500104KJT or 77-VJ0805V104MXBCBC or 80-C0805C104K5R
104 | 100nF | Capacitor | C24 | BPF: Left edge, upper corner, left of U2 | 0805 | FN 174-0673 | Mouser 77-VJ0805V104MXBPBC or 843-0805J0500104KJT or 77-VJ0805V104MXBCBC or 80-C0805C104K5R
105 | 100nF | Capacitor | C25 | BPF: Bottom edge, right of U1 | 0805 | FN 174-0673 | Mouser 77-VJ0805V104MXBPBC or 843-0805J0500104KJT or 77-VJ0805V104MXBCBC or 80-C0805C104K5R
106 | 100nF | Capacitor | C26 | BPF: Right edge, right of U2 | 0805 | FN 174-0673 | Mouser 77-VJ0805V104MXBPBC or 843-0805J0500104KJT or 77-VJ0805V104MXBCBC or 80-C0805C104K5R
83 | 100uF | Electrolytic capacitor | C27 | Power: 1cm right of J1 | CAP_ALUM | FN 969-5770 | Mouser 667-EEE-FT1V101AP or 667-EEE-FT1E101AP
221 | 10uF | Tantalum Capacitor | C28 | Power: Top edge, below U4 | 1206_Elec_Cap | FN 233-3009 | Mouser 647-F931C106MAA or 647-F931C106KAA or 74-TP3A106K016C1700A
222 | 10uF | Tantalum Capacitor | C29 | Power: Below U5 | 1206_Elec_Cap | FN 233-3009 | Mouser 647-F931C106MAA or 647-F931C106KAA or 74-TP3A106K016C1700A
107 | 100nF | Capacitor | C3 | BPF: Fourth column, bottom | 0805 | FN 174-0673 | Mouser 77-VJ0805V104MXBPBC or 843-0805J0500104KJT or 77-VJ0805V104MXBCBC or 80-C0805C104K5R
195 | 22uF | Tantalum Capacitor | C30 | Power: Near top edge, below U3/U4 | 1206 | FN 175-4186 | Mouser 647-F931C226MBA or 74-593D226X9016B2TE3 ALTERNATE PART (33uF): Mouser 74-293D336X9016B2TE3
228 | 10nF | Capacitor | C31 | Power: Bottom-right corner | 0805 | FN 233-2713 | Mouser 77-VJ0805Y103JXBAC or 581-08051C103J or 81-GRM21BR72A103JA01
229 | 10nF | Capacitor | C35 | LO: Left edge, left of U8 (Si570) | 0805 | FN 233-2713 | Mouser 77-VJ0805Y103JXBAC or 581-08051C103J or 81-GRM21BR72A103JA01
109 | 100nF | Capacitor | C36 | LO: Upper-right corner | 0805 | FN 174-0673 | Mouser 77-VJ0805V104MXBPBC or 843-0805J0500104KJT or 77-VJ0805V104MXBCBC or 80-C0805C104K5R
110 | 100nF | Capacitor | C37 | LO: Top edge, right of center | 0805 | FN 174-0673 | Mouser 77-VJ0805V104MXBPBC or 843-0805J0500104KJT or 77-VJ0805V104MXBCBC or 80-C0805C104K5R
226 | 10pF | Capacitor | C38 | LO: Right of U8 (SI570) | 0805 | FN 233-2749 | Mouser 80-C0805C100J5G or 581-08055A100J or 77-VJ0805A100JXAAC
227 | 10pF | Capacitor | C39 | LO: Left edge, left of U8 (Si570) | 0805 | FN 233-2749 | Mouser 80-C0805C100J5G or 581-08055A100J or 77-VJ0805A100JXAAC
111 | 100nF | Capacitor | C4 | BPF: Second column bottom | 0805 | FN 174-0673 | Mouser 77-VJ0805V104MXBPBC or 843-0805J0500104KJT or 77-VJ0805V104MXBCBC or 80-C0805C104K5R
223 | 10uF | Tantalum Capacitor | C40 | LO: Bottom edge, below U10 | 1206_Elec_Cap | FN 233-3009 | Mouser 647-F931C106MAA or 647-F931C106KAA or 74-TP3A106K016C1700A
112 | 100nF | Capacitor | C41 | LO: Right of U10 | 0805 | FN 174-0673 | Mouser 77-VJ0805V104MXBPBC or 843-0805J0500104KJT or 77-VJ0805V104MXBCBC or 80-C0805C104K5R
113 | 100nF | Capacitor | C42 | LO: Upper-right corner of U11 | 0805 | FN 174-0673 | Mouser 77-VJ0805V104MXBPBC or 843-0805J0500104KJT or 77-VJ0805V104MXBCBC or 80-C0805C104K5R
114 | 100nF | Capacitor | C43 | LO: Right edge, 1cm from top | 0805 | FN 174-0673 | Mouser 77-VJ0805V104MXBPBC or 843-0805J0500104KJT or 77-VJ0805V104MXBCBC or 80-C0805C104K5R
115 | 100nF | Capacitor | C44 | LO: Lower-right corner | 0805 | FN 174-0673 | Mouser 77-VJ0805V104MXBPBC or 843-0805J0500104KJT or 77-VJ0805V104MXBCBC or 80-C0805C104K5R
56 | 470 | Capacitor | C45 | LPF: Upper-right corner | 0805 | FN 141-4693 | Mouser 77-VJ0805A471JXBCBC or 810-CGA4C2C0G2A471J or 80-C0805C471J1
67 | 270 | Capacitor | C46 | LPF: Top edge, second from far right | 0805 | FN 233-2698 | Mouser 581-08051A271J or 81-GRM215C2A271JA01D or 80-C0805C271J1G
76 | 180 | Capacitor | C47 | LPF: Top edge, second from left | 0805 | FN 233-2756 | Mouser 581-08051A181J or 77-VJ0805A181JXACBC or 80-C0805C181J5G
148 | 100 | Capacitor | C48 | LPF: Upper-left corner | 0805 | FN 233-2692 | Mouser 77-VJ0805A101JXBMC or 80-C0805C101J1G or 77-VJ0805A101JXBCBC
278 | 1.2nF | Capacitor | C49 | LPF: Right edge, second from top | 0805 | FN 221-0933 | Mouser 810-CGA4C2C0G2A122J or 77-VJ0805A122JXBAC or 810-C2012C0G2E122J
116 | 100nF | Capacitor | C5 | BPF: Fourth column, bottom | 0805 | FN 174-0673 | Mouser 77-VJ0805V104MXBPBC or 843-0805J0500104KJT or 77-VJ0805V104MXBCBC or 80-C0805C104K5R
54 | 680 | Capacitor | C50 | LPF: Above and right of middle | 0805 | FN 228-0662 | Mouser 77-VJ0805A681KXACBC or 77-VJ0805A681JXAAC or 77-VJ0805A681JXAMC or 80-C0805C681J5G or 80-C0805C681J5G
62 | 390 | Capacitor | C51 | LPF: Above and left of middle | 0805 | FN 233-2701 | Mouser 81-GRM215C2A391JA01D or 80-C0805C391J1G
69 | 220 | Capacitor | C52 | LPF: Left edge, second from top | 0805 | FN 498-609 | Mouser 77-VJ0805A221KXBPBC or 581-08051A221K or 810-CGA4C2C0G2A221J
279 | 1.2nF | Capacitor | C53 | LPF: Right edge, second from bottom | 0805 | FN 221-0933 | Mouser 810-CGA4C2C0G2A122J or 77-VJ0805A122JXBAC or 810-C2012C0G2E122J
55 | 680 | Capacitor | C54 | LPF” Below and right of middle | 0805 | FN 228-0662 | Mouser 77-VJ0805A681KXACBC or 77-VJ0805A681JXAAC or 77-VJ0805A681JXAMC or 80-C0805C681J5G or 80-C0805C681J5G
63 | 390 | Capacitor | C55 | LPF: Below and left of middle | 0805 | FN 233-2701 | Mouser 81-GRM215C2A391JA01D or 80-C0805C391J1G
70 | 220 | Capacitor | C56 | LPF: Left edge, second from bottom | 0805 | FN 498-609 | Mouser 77-VJ0805A221KXBPBC or 581-08051A221K or 810-CGA4C2C0G2A221J
57 | 470 | Capacitor | C57 | LPF: Bottom-right corner | 0805 | FN 141-4693 | Mouser 77-VJ0805A471JXBCBC or 810-CGA4C2C0G2A471J or 80-C0805C471J1
68 | 270 | Capacitor | C58 | LPF: Bottom edge, second from far right | 0805 | FN 233-2698 | Mouser 581-08051A271J or 81-GRM215C2A271JA01D or 80-C0805C271J1G
77 | 180 | Capacitor | C59 | LPF: Bottom edge, second from left | 0805 | FN 233-2756 | Mouser 581-08051A181J or 77-VJ0805A181JXACBC or 80-C0805C181J5G
117 | 100nF | Capacitor | C6 | BPF: Third column, bottom | 0805 | FN 174-0673 | Mouser 77-VJ0805V104MXBPBC or 843-0805J0500104KJT or 77-VJ0805V104MXBCBC or 80-C0805C104K5R
149 | 100 | Capacitor | C60 | LPF: Lower-left corner | 0805 | FN 233-2692 | Mouser 77-VJ0805A101JXBMC or 80-C0805C101J1G or 77-VJ0805A101JXBCBC
122 | 100nF – See Notes | Capacitor | C64 | RX mixer: Lower-right corner, left of Q2 | 0805 | FN 174-0673 | Mouser 77-VJ0805V104MXBPBC or 843-0805J0500104KJT or 77-VJ0805V104MXBCBC or 80-C0805C104K5R
343 | 0 | Zero-ohm Resistor – Used in lieu of C64 | C64 | RX mixer: Lower-right corner, left of Q2 | 0805 | FN 933-3681 | Mouser 660-RK73Z2ATTD or 71-CRCW0805-0-E3 or 594-MCU08050Z0000ZP5
123 | 100nF | Capacitor | C65 | RX mixer: 1.5cm from right edge, below T1 | 0805 | FN 174-0673 | Mouser 77-VJ0805V104MXBPBC or 843-0805J0500104KJT or 77-VJ0805V104MXBCBC or 80-C0805C104K5R
124 | 100nF | Capacitor | C66 | RX mixer: 0.75 from lower-right corner | 0805 | FN 174-0673 | Mouser 77-VJ0805V104MXBPBC or 843-0805J0500104KJT or 77-VJ0805V104MXBCBC or 80-C0805C104K5R
125 | 100nF | Capacitor | C67 | RX mixer: Below U15 | 0805 | FN 174-0673 | Mouser 77-VJ0805V104MXBPBC or 843-0805J0500104KJT or 77-VJ0805V104MXBCBC or 80-C0805C104K5R
196 | 22nF | Capacitor | C68 | RX mixer: Left of U15 | CAP_B | FN 221-1120 | Mouser 81-GRM215C1H223JA01L or 810-CGA4J2C0G1H223J or 810-C2012C0G1H223J
197 | 22nF | Capacitor | C69 | RX mixer: Left of U15 | CAP_B | FN 221-1120 | Mouser 81-GRM215C1H223JA01L or 810-CGA4J2C0G1H223J or 810-C2012C0G1H223J
274 | 1.5nF | Capacitor | C7 | BPF: Fourth column third from bottom | 0805 | FN 221-0934 | Mouser 810-C2012C0G2A152J or 77-VJ0805A152JXBAT or 810-CGA4C2C0G2A152J
64 | 390 | Capacitor | C70 | RX mixer: 1.25cm from upper-left corner | 0805 | FN 233-2701 | Mouser 81-GRM215C2A391JA01D or 80-C0805C391J1G
126 | 100nF Do not install | Capacitor See Notes! | C71 | RX mixer: 0.5cm above and left of U16 | 0805 | FN 174-0673 | Mouser 77-VJ0805V104MXBPBC or 843-0805J0500104KJT or 77-VJ0805V104MXBCBC or 80-C0805C104K5R
360 | 0 | Resistor (in lieu of original capacitor) | C71 | RX mixer: 0.5cm above and left of U16 | 0805 | FN 933-3681 | Mouser 660-RK73Z2ATTD or 71-CRCW0805-0-E3 or 594-MCU08050Z0000ZP5
127 | 100nF | Capacitor | C72 | RX mixer: Below U16 | 0805 | FN 174-0673 | Mouser 77-VJ0805V104MXBPBC or 843-0805J0500104KJT or 77-VJ0805V104MXBCBC or 80-C0805C104K5R
128 | 100nF Do not install | Capacitor See Notes! | C73 | RX mixer: Left edge, directly left of U16 | 0805 | FN 174-0673 | Mouser 77-VJ0805V104MXBPBC or 843-0805J0500104KJT or 77-VJ0805V104MXBCBC or 80-C0805C104K5R
361 | 0 | Resistor (in lieu of original capacitor) | C73 | RX mixer: Left edge, directly left of U16 | 0805 | FN 933-3681 | Mouser 660-RK73Z2ATTD or 71-CRCW0805-0-E3 or 594-MCU08050Z0000ZP5
65 | 390 | Capacitor | C74 | RX mixer: 0.75 from left edge, middle | 0805 | FN 233-2701 | Mouser 81-GRM215C2A391JA01D or 80-C0805C391J1G
129 | 100nF | Capacitor | C75 | RX mixer: Left edge, 1.25cm above bottom edge | 0805 | FN 174-0673 | Mouser 77-VJ0805V104MXBPBC or 843-0805J0500104KJT or 77-VJ0805V104MXBCBC or 80-C0805C104K5R
224 | 10uF | Tantalum Capacitor | C76 | RX mixer, bottom-left corner | 1206_Elec_Cap | FN 233-3009 | Mouser 647-F931C106MAA or 647-F931C106KAA or 74-TP3A106K016C1700A
130 | 100nF | Capacitor | C77 | RX mixer: Off lower-left edge of U16 | 0805 | FN 174-0673 | Mouser 77-VJ0805V104MXBPBC or 843-0805J0500104KJT or 77-VJ0805V104MXBCBC or 80-C0805C104K5R
52 | 820 | Capacitor | C8 | BPF: Second column, third up | 0805 | FN 174-0649 | Mouser 77-VJ0805A821KXAPBC or 581-08055A821J or 810-C2012C0G1H821J
66 | 390 | Capacitor | C9 | BPF: First column, third from bottom | 0805 | FN 233-2701 | Mouser 81-GRM215C2A391JA01D or 80-C0805C391J1G
138 | 100nF | Capacitor | C91 | PA Driver, 0.5cm from left edge, upper | 0805 | FN 190-7331 | Mouser 77-VJ0805V104MXBPBC or 77-VJ0805V104MXBCBC
139 | 100nF | Capacitor | C92 | PA Driver, left edge, upper | 0805 | FN 190-7331 | Mouser 77-VJ0805V104MXBPBC or 77-VJ0805V104MXBCBC
181 | 47nF | Capacitor | C94 | PA driver: 0.5cm right of Q3 | 0805 | FN 152-0303 | Mouser 77-VJ0805Y473JXAPBC or 80-C0805C473K5R or 581-08055C473K
182 | 47nF | Capacitor | C95 | PA Driver: 0.5cm right of Q4 | 0805 | FN 152-0303 | Mouser 77-VJ0805Y473JXAPBC or 80-C0805C473K5R or 581-08055C473K
141 | 100nF | Capacitor | C97 | PA driver: Right edge, lower | 0805 | FN 190-7331 | Mouser 77-VJ0805V104MXBPBC or 77-VJ0805V104MXBCBC
142 | 100nF | Capacitor | C98 | PA driver: Right edge, upper | 0805 | FN 190-7331 | Mouser 77-VJ0805V104MXBPBC or 77-VJ0805V104MXBCBC
143 | 100nF | Capacitor | C99 | PA: Near upper-right corner,below Q5/Q6 | 0805 | FN 190-7331 | Mouser 77-VJ0805V104MXBPBC or 77-VJ0805V104MXBCBC
13 | PMEG6010CEH | DIODE, SCHOTTKY, 1A, 60V, SOD-123F | D1 | Power: 0.5cm below and right of J1 | SOD87 | FN 151-0694 | Equivalents: Comchip CDBMT2100-HF (2 amp) Mouser 750-CDBMT2100-HF or Rohm RB160M-60 (1 amp) Mouser 755-RB160M-60TR
49 | BAT54A | DIODE, SCHOTTKY, DUAL | D2 | Power: 1cm right of J1 | SOT-23 | FN 108-1191 | Mouser 511-BAT54AFILM
203 | 16/30HB | NEON LAMP, WIRE ENDED, T2 | DS1 | LPF: Left of P2 (Antenna connector) | SIP2 | FN 113-9250 | Mouser 696-GT-NE6S1325T or 696-GT-NE4H1125
36 | Fuse | Fuse | F1 | Power: Upper-left corner, just above J1 | 1206 | FN 184-1065 | Mouser 576-1206L300SLWR NOTE: Original is a one-time fuse, specified is a self-resetting device – SEE BELOW
210 | 12V Connector | Power Jack | J1 | Power: Near upper-left corner | PowerJack | FN 188-9309 | NOTE: Cliff Electronic Components P/N: FC68148S (2.1mm Coaxial Power Connector, SMD) No known U.S. supplier other than Farnell via U.K.
17 | Paddles | Jack Socket,Thru-Hole | J2 | Power: Left edge, second one down | MX-387GL_new | FN 126-7376 | Note: PRO SIGNAL P/N: MX-387GL (Right Angle, 3.5mm) No known U.S. supplier other than Farnell via U.K.
50 | ACC | Jack Socket,Thru-Hole | J3 | Power: third connector from top | MX-387GL_new | FN 126-7376 | Note: PRO SIGNAL P/N: MX-387GL (Right Angle, 3.5mm) No known U.S. supplier other than Farnell via U.K.
32 | G6KU-2FY 3DC | Single-winding Latching Relay | K1 | PA: Left of position of transformer T7 | Omron_2FY | FN 118-1070 | Mouser 653-G6KU-2F-YDC3, Digi-Key Z3030-ND
255 | 2.2uH | INDUCTOR SMD | L1 | BPF: Fourth column, second from bottom | 0805 | FN 166-9889 | Mouser 70-IMC1008ER2R2J or 667-ELJ-PC2R2MF – NOTE: BOM calles for 0805 part, but Farnell part is 1005 size
280 | 1uH | INDUCTOR SMD | L10 | BPF: Second column, third from top | 0805 | FN 166-9882 | Mouser 652-CW252016-1R0J or 810-NLCV25T-1R0M-PFR Note: BOM notes 0805 part, but Farnell part is 1005 size
300 | 0.47uH | INDUCTOR SMD | L11 | BPF: First column, third from top | 0805 | FN 166-9913 | Mouser 70-IMC1008ERR47J or 652-CW252016-R47J or 810-NLHV25T-R47J-PF Note: BOM notes 0805 part but Farnell part is 1005 size
302 | 0.33uH | INDUCTOR SMD | L12 | BPF: Third column, third from top | 0805 | FN 166-9911 | Mouser 70-IMC1008ERR33J or 652-CW252016-R33J or 810-NLCV25T-R33M-PFR Note: BOM notes 0805 part but Farnell part is 1005 size
253 | 2.4uH | T37-2 handwound inductor | L13 | LPF: Top-right corner | LPF_IND | EB 400348182316 | Alternate sources: kitsandparts.com, Amidon Associates or Palomar Engineers. Wind with #28 AWG. Refer to schematic for number of turns.
276 | 1.4uH | T37-2 handwound inductor | L14 | LPF: Top row, second from right | LPF_IND | EB 400348182316 | Alternate sources: kitsandparts.com, Amidon Associates or Palomar Engineers. Wind with #28 AWG. Refer to schematic for number of turns.
298 | 0.58uH | T37-2 handwound inductor | L15 | LPF: Top, lof center | LPF_IND | EB 400348182316 | Alternate sources: kitsandparts.com, Amidon Associates or Palomar Engineers. Wind with #28 AWG. Refer to schematic for number of turns.
305 | 0.26uH | T37-2 handwound inductor | L16 | LPF: Upper-left corner | LPF_IND | EB 400348182316 | Alternate sources: kitsandparts.com, Amidon Associates or Palomar Engineers. Wind with #28 AWG. Refer to schematic for number of turns.
252 | 3uH | T37-2 handwound inductor | L17 | LPF: Right edge, center | LPF_IND | EB 400348182316 | Alternate sources: kitsandparts.com, Amidon Associates or Palomar Engineers. Wind with #28 AWG. Refer to schematic for number of turns.
272 | 1.7uH | T37-2 handwound inductor | L18 | LPF: Center, right | LPF_IND | EB 400348182316 | Alternate sources: kitsandparts.com, Amidon Associates or Palomar Engineers. Wind with #28 AWG. Refer to schematic for number of turns.
296 | 0.78uH | T37-2 handwound inductor | L19 | LPF: Center, left | LPF_IND | EB 400348182316 | Alternate sources: kitsandparts.com, Amidon Associates or Palomar Engineers. Wind with #28 AWG. Refer to schematic for number of turns.
281 | 1uH | INDUCTOR SMD | L2 | BPF: Second column, second from bottom | 0805 | FN 166-9882 | Mouser 652-CW252016-1R0J or 810-NLCV25T-1R0M-PFR
304 | 0.32uH | T37-2 handwound inductor | L20 | LPF: Left, center | LPF_IND | EB 400348182316 | Alternate sources: kitsandparts.com, Amidon Associates or Palomar Engineers. Wind with #28 AWG. Refer to schematic for number of turns.
254 | 2.4uH | T37-2 handwound inductor | L21 | LPF: Bottom-right corner | LPF_IND | EB 400348182316 | Alternate sources: kitsandparts.com, Amidon Associates or Palomar Engineers. Wind with #28 AWG. Refer to schematic for number of turns.
277 | 1.4uH | T37-2 handwound inductor | L22 | LPF: Bottom row, second from right | LPF_IND | EB 400348182316 | Alternate sources: kitsandparts.com, Amidon Associates or Palomar Engineers. Wind with #28 AWG. Refer to schematic for number of turns.
299 | 0.58uH | T37-2 handwound inductor | L23 | LPF: Bottom, left of center | LPF_IND | EB 400348182316 | Alternate sources: kitsandparts.com, Amidon Associates or Palomar Engineers. Wind with #28 AWG. Refer to schematic for number of turns.
306 | 0.26uH | T37-2 handwound inductor | L24 | LPF: Bottom-left corner | LPF_IND | EB 400348182316 | Alternate sources: kitsandparts.com, Amidon Associates or Palomar Engineers. Wind with #28 AWG. Refer to schematic for number of turns.
301 | 0.47uH | INDUCTOR SMD | L3 | BPF: First column, second from bottom | 0805 | FN 166-9913 | Mouser 70-IMC1008ERR47J or 652-CW252016-R47J or 810-NLHV25T-R47J-PF
303 | 0.33uH | INDUCTOR SMD | L4 | BPF: Third column, second from bottom | 0805 | FN 166-9911 | Mouser 70-IMC1008ERR33J or 652-CW252016-R33J or 810-NLCV25T-R33M-PFR
241 | 4.7uH | INDUCTOR SMD | L5 | PA driver: 0.5cm from right edge, below center | 0805 | FN 166-9896 | Mouser 70-IMC1008ER4R7J or 652-CW252016-4R7J
256 | 2.2uH | INDUCTOR SMD | L6 | BPF: Second column, fourth from top | 0805 | FN 166-9889 | Mouser 70-IMC1008ER2R2J or 667-ELJ-PC2R2MF
282 | 1uH | INDUCTOR SMD | L7 | BPF: First column, fourth row from top | 0805 | FN 166-9882 | Mouser 652-CW252016-1R0J or 810-NLCV25T-1R0M-PFR
297 | 0.68uH | INDUCTOR SMD | L8 | BPF: Third column, fourth from top | 0805 | FN 166-9915 | Mouser 810-NLHV25T-R68J-PF or 652-CW252016-R68J
257 | 2.2uH | INDUCTOR SMD | L9 | BPF: Fourth column, third from top | 0805 | FN 166-9889 | Mouser 70-IMC1008ER2R2J or 667-ELJ-PC2R2MF
44 | BNC 13-60-2 DGZ | RF COAXIAL, BNC, JACK | P2 | PWR/SWR: Top edge | BNC_RA CON | FN 171-2350 | Equivalent: Amphenol 31-5431-10RFX Mouser 523-31-5431-10RFX
48 | BFR93A - See Notes | TRANSISTOR, RF, NPN, 12V, 0.035MA,SOT-23 | Q1 | RX mixer: 1cm from right edge | SOT-23 | FN 108-1300 | Mouser 771-BFR93AW115, 726-BFR93AE6327
19 | NDS356AP | NDS356AP | Q1a | Power: Near J3, next to U6. | SOT-23 | FN 984-6409 | Mouser 512-NDS356AP
16 | PMBFJ112 See Notes | N-Channel JFET – NOT NEEDED! | Q2 | RX mixer: Lower-right corner | SOT-23 | FN 134-9667 | Mouser 771-PMBFJ112215 or 512-MMBFJ112 – NOT NEEDED!
39 | DXT3150 | BIPOLAR, TRANSISTOR, NPN, SOT-89 | Q3 | PA driver: Center, below middle | SOT89L | FN 171-3880 | Mouser 621-DXT3150-13
40 | DXT3150 | BIPOLAR, TRANSISTOR, NPN, SOT-89 | Q4 | PA Driver: Center, above middle | SOT89L | FN 171-3880 | Mouser 621-DXT3150-13
11 | RD16HHF1 | Silicon RF Power MOS FET | Q5 | PA: Upper-right corner | TO-220RF | EB 121171160336 | Ebay, kitsandparts.com or other source
12 | RD16HHF1 | Silicon RF Power MOS FET | Q6 | PA: Upper-right corner | TO-220RF | EB 121171160336 | Ebay, kitsandparts.com or other source
307 | 0 | Resistor | R1 | BPF: 0.5cm left of U1 | 0805 | FN 933-3681 | Mouser 660-RK73Z2ATTD or 71-CRCW0805-0-E3 or 594-MCU08050Z0000ZP5
244 | 4.7K | Resistor | R10 | Power: 0.5cm right of J1, below U3/U4 | 0805 | FN 200-8383 | Mouser 71-CRCW0805-4.7K-E3 or 660-RK73H2ATTD4701F or 667-ERJ-6ENF4701V
288 | 1K | Resistor | R11 | Power: 0.5cm right of J1, below U3/U4 | 0805 | FN 157-6459 | Mouser 71-CRCW0805-1.0K-E3 or 660-RK73H2ATTD1001F or 603-AC0805FR-071KL
240 | 5.6K | Resistor | R12 | Power: 0.5cm right of J1, below U3/U4 | 0805 | FN 188-7301 | Mouser 71-CRCW08055K60FKEA or 660-RK73H2ATTD5601F or 667-ERJ-6ENF5601V
204 | 15K | Resistor | R13 | Power: Just below U5 | 0805 | FN 165-2920 | Mouser 71-CRCW0805-15K-E3 or 660-RK73H2ATTD1502F or 279-CRG0805F15K
251 | 3.9K | Resistor | R14 | Power: 2cm right of J3 | 0805 | FN 188-7296 | Mouser 660-RK73H2ATTD3901F or 71-CRCW08053K90FKEA or 667-ERJ-6ENF3901V
289 | 1K | Resistor | R15 | Power: 1cm right of J3 | 0805 | FN 157-6459 | Mouser 71-CRCW0805-1.0K-E3 or 660-RK73H2ATTD1001F or 603-AC0805FR-071KL
245 | 4.7K | Resistor | R15a | Power: 1cm right of J3 | 0805 | FN 200-8383 | Mouser 71-CRCW0805-4.7K-E3 or 660-RK73H2ATTD4701F or 667-ERJ-6ENF4701V
150 | 100 | Resistor | R16 | LO: Left edge,below center | 0805 | FN 933-2375 | Mouser 71-CRCW0805-100-E3 or 660-RK73H2ATTD1000F or 71-CRCW0805100RFKEB
151 | 100 | Resistor | R17 | LO: Lower left corner | 0805 | FN 933-2375 | Mouser 71-CRCW0805-100-E3 or 660-RK73H2ATTD1000F or 71-CRCW0805100RFKEB
152 | 100 | Resistor | R18 | LO: Right of U8 | 0805 | FN 933-2375 | Mouser 71-CRCW0805-100-E3 or 660-RK73H2ATTD1000F or 71-CRCW0805100RFKEB
153 | 100 | Resistor | R19 | LO: Above U11 | 0805 | FN 933-2375 | Mouser 71-CRCW0805-100-E3 or 660-RK73H2ATTD1000F or 71-CRCW0805100RFKEB
308 | 0 | Resistor | R2 | BPF: 0.5cm left of U1 | 0805 | FN 933-3681 | Mouser 660-RK73Z2ATTD or 71-CRCW0805-0-E3 or 594-MCU08050Z0000ZP5
246 | 4.7K | Resistor | R20 | LO: Bottom edge, near lower-left corner | 0805 | FN 200-8383 | Mouser 71-CRCW0805-4.7K-E3 or 660-RK73H2ATTD4701F or 667-ERJ-6ENF4701V
247 | 4.7K | Resistor | R21 | LO: Left of U10 | 0805 | FN 200-8383 | Mouser 71-CRCW0805-4.7K-E3 or 660-RK73H2ATTD4701F or 667-ERJ-6ENF4701V
154 | 100 | Resistor | R22 | LO: Above and right of U11 | 0805 | FN 933-2375 | Mouser 71-CRCW0805-100-E3 or 660-RK73H2ATTD1000F or 71-CRCW0805100RFKEB
155 | 100 | Resistor | R23 | LO: Right of U11 | 0805 | FN 933-2375 | Mouser 71-CRCW0805-100-E3 or 660-RK73H2ATTD1000F or 71-CRCW0805100RFKEB
156 | 100 | Resistor | R24 | LO: Right of U11 | 0805 | FN 933-2375 | Mouser 71-CRCW0805-100-E3 or 660-RK73H2ATTD1000F or 71-CRCW0805100RFKEB
157 | 100 | Resistor | R25 | LO: Right of U11 | 0805 | FN 933-2375 | Mouser 71-CRCW0805-100-E3 or 660-RK73H2ATTD1000F or 71-CRCW0805100RFKEB
309 | 0 | Resistor | R26 | PA: Between K1 and T7 | 0805 | FN 933-3681 | Mouser 660-RK73Z2ATTD or 71-CRCW0805-0-E3 or 594-MCU08050Z0000ZP5
313 | 0 | Resistor | R3 | BPF: Near upper-left corner | 0805 | FN 933-3681 | Mouser 660-RK73Z2ATTD or 71-CRCW0805-0-E3 or 594-MCU08050Z0000ZP5
158 | 100 | Resistor | R35 | RX mixer: Bottom ,1.75cm from right edge | 0805 | FN 933-2375 | Mouser 71-CRCW0805-100-E3 or 660-RK73H2ATTD1000F or 71-CRCW0805100RFKEB
248 | 4.7K | Resistor | R36 | RX mixer: 0.75 from right edge, above center | 0805 | FN 200-8383 | Mouser 71-CRCW0805-4.7K-E3 or 660-RK73H2ATTD4701F or 667-ERJ-6ENF4701V
275 | 1.5K | Resistor | R37 | RX mixer: 0.5cm from right edge, upper | 0805 | FN 188-7285 | Mouser 660-RK73H2ATTD1501F or 71-CRCW0805-1.5K-E3 or 279-CRG0805F1K5
238 | 10 | Resistor | R38 | RX mixer: 1.5cm from lower-right corner | 0805 | FN 933-2421 | Mouser 71-CRCW0805-10-E3 or 660-RK73H2ATTD10R0F or 603-AC0805FR-0710RL
239 | 10 | Resistor | R39 | RX mixer: 1cm from lower-right corner | 0805 | FN 933-2421 | Mouser 71-CRCW0805-10-E3 or 660-RK73H2ATTD10R0F or 603-AC0805FR-0710RL
315 | 0 | Resistor | R4 | BPF: Upper-left corner | 0805 | FN 933-3681 | Mouser 660-RK73Z2ATTD or 71-CRCW0805-0-E3 or 594-MCU08050Z0000ZP5
290 | 1K – See notes | Resistor – Do not install, see notes | R40 | RX mixer: Rupper-right corner | 0805 | FN 157-6459 | Mouser 71-CRCW0805-1.0K-E3 or 660-RK73H2ATTD1001F or 603-AC0805FR-071KL
159 | 100 | Resistor | R41 | RX mixer: Right of U15 | 0805 | FN 933-2375 | Mouser 71-CRCW0805-100-E3 or 660-RK73H2ATTD1000F or 71-CRCW0805100RFKEB
160 | 100 | Resistor | R42 | RX mixer: Right of U15 | 0805 | FN 933-2375 | Mouser 71-CRCW0805-100-E3 or 660-RK73H2ATTD1000F or 71-CRCW0805100RFKEB
161 | 100 | Resistor | R43 | RX mixer: Right of and above U16 | 0805 | FN 933-2375 | Mouser 71-CRCW0805-100-E3 or 660-RK73H2ATTD1000F or 71-CRCW0805100RFKEB
162 | 100 | Resistor | R44 | RX mixer: Right of U16 | 0805 | FN 933-2375 | Mouser 71-CRCW0805-100-E3 or 660-RK73H2ATTD1000F or 71-CRCW0805100RFKEB
261 | 2.2k | Resistor | R45 | RX mixer: Above U16 | 0805 | FN 188-7289 | Mouser 71-CRCW0805-2.2K-E3 or 660-RK73H2ATTD2201F or 667-ERJ-6ENF2201V
163 | 100 | Resistor | R46 | RX mixer: Top edge, Above and left of U16 | 0805 | FN 933-2375 | Mouser 71-CRCW0805-100-E3 or 660-RK73H2ATTD1000F or 71-CRCW0805100RFKEB
164 | 100 | Resistor | R47 | RX mixer: Top left corner | 0805 | FN 933-2375 | Mouser 71-CRCW0805-100-E3 or 660-RK73H2ATTD1000F or 71-CRCW0805100RFKEB
262 | 2.2k | Resistor | R48 | RX mixer: Left and above U16 | 0805 | FN 188-7289 | Mouser 71-CRCW0805-2.2K-E3 or 660-RK73H2ATTD2201F or 667-ERJ-6ENF2201V
291 | 1K | Resistor | R49 | RX mixer: 0.5cm below and left of U16 | 0805 | FN 157-6459 | Mouser 71-CRCW0805-1.0K-E3 or 660-RK73H2ATTD1001F or 603-AC0805FR-071KL
316 | 0 | Resistor | R5 | BPF: Top edge, above and right of U2 | 0805 | FN 933-3681 | Mouser 660-RK73Z2ATTD or 71-CRCW0805-0-E3 or 594-MCU08050Z0000ZP5
292 | 1K | Resistor | R50 | RX mixer: 0.75cm below and left of U16 | 0805 | FN 157-6459 | Mouser 71-CRCW0805-1.0K-E3 or 660-RK73H2ATTD1001F or 603-AC0805FR-071KL
165 | 100 | Resistor | R51 | RX mixer: Below U15 | 0805 | FN 933-2375 | Mouser 71-CRCW0805-100-E3 or 660-RK73H2ATTD1000F or 71-CRCW0805100RFKEB
166 | 100 | Resistor | R52 | RX mixer: Right of U15 (lower) | 0805 | FN 933-2375 | Mouser 71-CRCW0805-100-E3 or 660-RK73H2ATTD1000F or 71-CRCW0805100RFKEB
293 | 1K - See Notes | Resistor | R53 | ANT Switch: Lower right corner | 0805 | FN 157-6459 | Mouser 71-CRCW0805-1.0K-E3 or 660-RK73H2ATTD1001F or 603-AC0805FR-071KL
319 | 0 | Resistor | R6 | BPF: Top edge, above U2 | 0805 | FN 933-3681 | Mouser 660-RK73Z2ATTD or 71-CRCW0805-0-E3 or 594-MCU08050Z0000ZP5
320 | 0 | Resistor | R7 | BPF: Top edge, above U2 | 0805 | FN 933-3681 | Mouser 660-RK73Z2ATTD or 71-CRCW0805-0-E3 or 594-MCU08050Z0000ZP5
265 | 2.2k | Resistor | R73 | PA driver: Left of Q3 | 0805 | FN 188-7289 | Mouser 71-CRCW0805-2.2K-E3 or 660-RK73H2ATTD2201F or 667-ERJ-6ENF2201V
58 | 470 | Resistor | R74 | PA Driver: 1cm from bottom-left corner | 0805 | FN 200-8377 | Mouser 660-RK73H2ATTD4700F or 71-CRCW0805-470-E3 or 667-ERJ-6ENF4700V
266 | 2.2k | Resistor | R75 | PA driver: Left of Q4 | 0805 | FN 188-7289 | Mouser 71-CRCW0805-2.2K-E3 or 660-RK73H2ATTD2201F or 667-ERJ-6ENF2201V
59 | 470 | Resistor | R76 | PA Driver: 1cm from left edge, upper-middle | 0805 | FN 200-8377 | Mouser 660-RK73H2ATTD4700F or 71-CRCW0805-470-E3 or 667-ERJ-6ENF4700V
173 | 56 | Resistor | R77 | PA driver: Bottom edge, left of Q3 | 0805 | FN 157-6442 | Mouser 71-CRCW080556R0FKEA or 660-RK73H2ATTD56R0F or 667-ERJ-6ENF56R0V
249 | 4.7 | Resistor | R78 | PA Driver: Bottom edge, right of Q3 | 0805 | FN 205-7665 | Mouser 660-RK73H2ATTD4R70F or 71-CRCW0805-4.7-E3 or 603-AC0805FR-074R7L
174 | 56 | Resistor | R79 | PA Driver: Bottom edge, right of Q3 | 0805 | FN 157-6442 | Mouser 71-CRCW080556R0FKEA or 660-RK73H2ATTD56R0F or 667-ERJ-6ENF56R0V
321 | 0 | Resistor | R8 | BPF: Upper-right corner | 0805 | FN 933-3681 | Mouser 660-RK73Z2ATTD or 71-CRCW0805-0-E3 or 594-MCU08050Z0000ZP5
250 | 4.7 | Resistor | R80 | PA driver: Right of Q4 | 0805 | FN 205-7665 | Mouser 660-RK73H2ATTD4R70F or 71-CRCW0805-4.7-E3 or 603-AC0805FR-074R7L
205 | 15K | Resistor | R9 | Power: Between J1 and U3 | 0805 | FN 165-2920 | Mouser 71-CRCW0805-15K-E3 or 660-RK73H2ATTD1502F or 279-CRG0805F15K
242 | 4.7uH | INDUCTOR, SIGNAL LINE, 4.7UH, 1005 | RFC1 | RX mixer: 0.5cm from left edge, below U16 | 0805 | FN 166-9896 | Mouser 70-IMC1008ER4R7J or 652-CW252016-4R7J
177 | 47uH | INDUCTOR, SIGNAL LINE, 47UH, 1005 | RFC5 | PA driver: Right of center, right of Q3 | 0805 | FN 166-9895 | Mouser 667-ELJ-FC470JF
178 | 47uH | INDUCTOR, SIGNAL LINE, 47UH, 1005 | RFC6 | PA driver: Upper-right corner | 0805 | FN 166-9895 | Mouser 667-ELJ-FC470JF
45 | BN43-2402 1t choke | BN43-2402 1t choke | RFC8 | PA: 1cm from upper-right corner of section | F_Bead | EB 300988432524 | Alternate sources: kitsandparts.com or Amidon Associates. Wind with #24 AWG.
41 | CX2074NL | Wideband RF Transformer 1:4 | T1 | RX mixer: Right of center, near the top edge | SOP5 | DK 553-1655-ND | Mouser 673-CX2074NL
37 | FT50-43 10:1 ratio | SWR Bridge transformer | T2 | PWR/SWR: Lower-Right corner | SWR_TR | EB 300771069431 | Alternate sources: kitsandparts.com, Amidon Associates or Palomar Engineers
38 | FT50-43 10:1 ratio | SWR Bridge transformer | T3 | PWR/SWR: Just below P2 | SWR_TR | EB 300771069431 | Alternate sources: kitsandparts.com, Amidon Associates or Palomar Engineers
43 | CX2074NL | Wideband RF Transformer 1:4 | T5 | PA driver: Lower-left corner | SOP5 | DK 553-1655-ND | Mouser 673-CX2074NL
47 | BN43-202 transformer | BN43-202 bifilar transformer | T6 | PA: Upper-left half | PA_TRM_b | EB 291023830340 | Alternate sources: kitsandparts.com or Amidon Associates. Wind with #24 AWG
46 | BN43-202 transformer | BN43-202 2:3 transformer | T7 | PA: Center, along lower edge | PA_TRM_4 | EB 291023830340 | Alternate sources: kitsandparts.com or Amidon Associates. Wind with #24 AWG
6 | SN74CBT3253C | Dual 4:1 Demux/Analog Switch | U1 | BPF: Along the bottom edge | SO-16 | FN 175-0447 | Mouser 595-SN74CBT3253CD or 595-SN74CBT3253D
20 | MCP9801 | 2-Wire High-Accuracy Temperature Sensor | U10 | LO: Left and below center, just below Si570 | SO-8 | FN 143-9486 | Mouser 579-MCP9801-M/SN
171 | 74LCX74M | Low Voltage Dual D-Type Positive Edge-Triggered Flip-Flop with 5V Tolerant Inputs | U11 | LO: Bottom edge, center | SO-14 | FN 101-3791 | Equivalent: Mouser 512-74LCX74M
3 | SN74LVC2G17 | Dual Schmitt Trigger Buffer | U12 | LO: Right edge | SOT25-6 | FN 128-7569 | Mouser 595-SN74LVC2G17DCKR or 595-SN74LVC2G17DCKG4
4 | SN74LVC2G17 | Dual Schmitt Trigger Buffer | U13 | LO: Right edge | SOT25-6 | FN 128-7569 | Mouser 595-SN74LVC2G17DCKR or 595-SN74LVC2G17DCKG4
7 | SN74CBT3253C | Dual 4:1 Demux/Analog Switch | U15 | RX mixer: In the middle | SO-16 | FN 175-0447 | Mouser 595-SN74CBT3253CD or 595-SN74CBT3253D
18 | OPA2350UA | High Speed, Single Supply OpAmp | U16 | RX mixer: Near the left side, halfway up | SO-8 | FN 110-1542 | Mouser 595-OPA2350UA/2K5
9 | SN74CBT3253C | Dual 4:1 Demux/Analog Switch | U2 | BPF: Just below the top edge | SO-16 | FN 175-0447 | Mouser 595-SN74CBT3253CD or 595-SN74CBT3253D
24 | LM2941CT | V REG ADJ +5/20V, 2941, TO-220-5 | U3 | Power: Upper-left corner – almost | TO-220-5 | FN 948-9371 | Mouser 926-LM2941CT/NOPB
21 | MC7805BTG | VOLTAGE REG, 40V, TO220-3 | U4 | Power: Upper-left corner – almost | TO-220 | FN 121-1135 | Mouser 833-MC7805CT-BP or 863-MC7805CTG or 821-TS7805CZ (Standard 7805 – You probably already have one)
1 | See Notes | LDO VOLT REG, 3.3V, TO-252 | U5 | POWER: 1.5cm right of J2 | TO-252 | FN 108-7183RL | Mouser 512-KA78RM33RTF or 511-LF33CDT-TR or 863-NCP5501DT33RKG – These are LOW DROPOUT versions!
30 | ISP817XSM | OPTOCOUPLER, SMDIP-4, TR O/P | U6 | Power: 0.5cm right of J3 | SMDIP-4 | FN 168-3292 | Equivalent: CEL PS2505L-1-A Mouser 551-PS2505L-1-A
10 | SI570 | I2C programmable XO | U8 | LO: Near the upper-left corner | SI570 | DK 336-2518-ND | Digi-Key 336-2518-ND See notes for alternate sources.
170 | 74LVC1G17SE-7 | SINGLE SCHMITT-TRIGGER BUFFER | U9 | LO: Top edge, 1cm right of U8 (Si570) | SOT353-5 | FN 189-3834 | Mouser 621-74LVC1G17SE-7
322
323
324 | Parts noted on diagram as OPTIONAL, but not on parts list above
335 | Note: Refer to Yahoo Group discussions about Input Bandpass Filter switch biasing to determine before populating the above components. These parts are normally not required.
336
337
338 | Notes and Modifications:
339
340 | Removal of Q2, the attenuator resistor – A highly recommended modification:
341 | Do not order or install Q2, the PMBFJ112 “attenuator” transistor as its function has been made obsolete by recent versions of firmware. Do not install R40 install, either. It is also not necessary to use capacitor C64 which may be
342 | substituted with a “zero” ohm resistor of the type below or a simple piece of wire:
344
345
346 | Modification to the PA Bias – A recommended modification:
348 | This resistor is placed in parallel with capacitor C96 to provide a minimum loading current for U18, the LM2931. Without this minimum current the bias voltage on the FET PA finals may higher than that of the intended bias settings, or it may vary
349 | with temperature, humidity, or due to dust on the circuit board. See the “Modification File” for more details.
350
351
352 | Additional bypassing on the PA Power supply line – A recommended modification:
354 | This modification suppresses LF/MF (30kHz-1000kHz) oscillations that can occur on the power supply lead at C106, particularly during high drain current and/or high PA bias settings. This can cause instability and spurious RF outputs which, in addition to
355 | QRM and potential out-of-band radiation, could cause damage to the output transistors and lead to unreliable operation. The value of this capacitor is not critical and it could be any tantalum or ceramic capacitor of 4.7uF to 22uF with a rating of at lea
356 | leaded or surface-mount, but an ordinary electrolytic capacitor will probably not be suitable. See the “Modification File” for additional details.
357
358
359 | Modification to extend low frequency receiver response – A recommended modification:
362 | This modification replaces 100nF resistors C71 and C73 with Zero Ohm “resistors” (jumpers). This eliminates a low-frequency roll-off in the receive audio path as well as a potential source of phase/amplitude imbalance. Note that the DC blocking
363 | on the RX I/Q lines are still provided for by C26 and C31 on the UI board.
364
365
366 | Modification to increase PIN diode current to reduce receive signal path loss:
369 | This modification increases the current in PIN diode D3 from 0.2mA to 1mA, decreasing its series resistance from around 30 ohms to around 7 ohms, minimizing
370 | a potential source of attenuation in the receive signal path.
371
372
373 | Modification to prevent overload by nearby AM (Mediumwave/Longwave) broadcast Band stations:
377 | This modification performs the function of a high-pass filter to remove the frequencies of the AM Broadcast Band (e.g. Mediumwave) from the front end of the transceiver before they reach filter switch U1
378 | and the mixer where, if they are strong enough, can cause intermodulation distortion and objectionable mixing products. If you do not plan to listen on 160 meters, use the 2.2uH inductor. If you do
379 | plan to listen on 160 meters, use the 4.7uH inductor, but note that rejection of Mediumwave signals will be reduced. Note that even with a 2.2uH inductor, 160 meter listening will still be possible, but signals
380 | will be reduced by about 10dB at 1.8 MHz, but if a reasonable antenna is used this amount of loss will not be noticed due to the normally-high atmospheric noise and signal levels on this band.
381
382
383 | IMPORTANT NOTE: The referenced Mouser part numbers in Column G are believed to be correct, but should be double-checked before ordering!
384
385 | Amidon Associates: http://www.amidoncorp.com - Minimum Order = $20, but you'd probably exceed this if you ordered all binocular/toroid cores from them.
386 | Palomar Engineers: http://palomar-engineers.com (They do not have binocular cores for RFC8/T6/T7)
387 | Kits and Parts: http://www.kitsandparts.com (They have both iron core and ferrite toroids, binocular core ferrites and the RF16HFF1 RF output transistors.)
388
389 | ERRATA and misc. parts notes:
390 | - Note that F1 (Fuse) part specified is not a “one-time” fuse, but a self-resetting thermal fuse of the same size. See note in “updates” about alternate part for D1, below.
391 | - In Parts list, note that there is an alternative for D1, the reverse-polarity protection diode, which has a 2 amp rating instead of a 1 amp rating. Note that this device is suitable ONLY for reverse-polarity protection at D1, but NOT as a replacement f
392 | - In original BOM, the part called for U5 (UA78M33CKVURG3) may not function properly due to inadequate dropout voltage rating. The parts suggested above are drop-in replacements with suitable dropout voltage ratings.
393 | - RFC, RFC6, RFC7, RFC9 in original BOM showed 4.7uH, but RF board schematic showed the correct 47uH value. Using 4.7uH may cause lower than expected TX output power and other performance issues.
394 | - The Mouser parts called for the 22nF NPO capacitors (C68, C69, C84, C85, C86, C87) may have smaller footprint than the board. Take care when soldering to avoid shorting to adjacent traces and/or ground plane!
395 | - This parts list calls for 1/8 (0805) for the 27 ohm resistors (R31, R32, R33, R34) used in series with the relay coils instead of the suggested 1206 1/4 watt parts. The low duty cycle of operation to pulse these relay coils should cause no problem,
396 | but take care when soldering to the board as the footprint is for the 1206-sized part. If you do not feel comfortable with this under-rating, you should consider obtaining the larger-sized part, instead.
397 | - Note: Versions of this file prior to 20141116 incorrectly called for a Mouser part number that referenced the BFR93AR. This parts has reversed Base/Emitter leads requiring that all three leads be folded backwards over the body before soldering. The M
398 | - Q2 should NOT be ordered or installed as newer firmware makes the use of this part obsolete: See modifications, above for more information.
399 | - The Si570 may also be obtained from: http://csg.neostrada.pl/rdzenie/cores-pl.pdf and http://www.sdr-kits.net/
400
401 | Location information notes:
402 | - All components on bottom side of board (e.g. that with toroids, RF connector) unless otherwise noted
403 | - The section in which the component is located is always noted first (e.g. "QUAD:", "POWER:", "RX Mixer:", etc.) followed by a description of where it is within that section.
404 | - In the BPF section, the columns are referenced starting from the left side and refer to 4 (wide) by 8 (tall) array of capacitors and inductors
405 | - For location information: When referenced to a component, it is measured to the noted edge of the component. Example: 1cm right of J4 is 1cm from the right edge of J4; 1.5cm below U4 is 1.5cm below the bottom edge of U4
406
407 | UPDATE Info:
408
409 | Updated 20140815: Added Mouser part numbers for pushbuttons and headers/sockets, alternate source info for ferrite/iron core baluns/toroids.
410 | Updated 20140816: Added info about “kitsandparts.com”, other minor annotations/corrections
411 | Updated 20140817: Errata about U5; added U.S. AWG wire size info about L13-L24, T2, T3, T6, T7, RFC8; Corrected parts info for RFC5, RFC6, RFC7 and RFC9 (e.g. from 4.7uH to 47uH)
412 | Updated 20140819: Added alternative part for D1, a reverse-polarity protection diode, which is a higher-current device in the same footprint, updated designations for tantalum vs electrolytic capacitors.
413 | Updated 20140903: Added location information for parts – not completed.
414 | Updated 20140904: Completed location information; Minor corrections
415 | Updated 20140917: Information on Q1 (base-emitter positions) and Q2 (not to install) added.
416 | Updated 20140925: Additional information on Q1 (e.g. the use of a BFR93R).
417 | Updated 20141021: Added information about modification of the PA Bias and the additional bypassing of the RF Power amplifier supply line.
418 | Updated 20141024: Minor formatting changes, updates and corrections
419 | Updated 20141108: Included modification for R71/R73.
420 | Updated 20141113: Included modification of R53/R54 and added notes about alternate sources of U8, the Si570 and the modification to include a Mediumwave-blocking high-pass filter.
421 | Updated 20141115: Updated modification information for Q2/C64
422 | Updated 20141119: Corrected location for Q1a, Additional notation for R40, Clean-up and improvement of consistency.
423 | Updated 20141214: Corrected values of L15, L16, L19, L20, L23 and L24 to match Rev. 0.3 schematic

## RF - v0.4
[14 empty] | R64 | R85 | R100
[14 empty] | R101 |  | C129
[11 empty] | R70 |  | C85 | R65 | C128 | R87
|  |  |  | C78 |  |  |  |  | C89 | R69 | RFC4 | R72 | C87 | R66 |  |  | R91
|  |  | C96, R83b | C79 |  |  |  | C2a | R3c |  |  | R71 | C86 |  |  | C108 | C126
| RFC7 |  | R82 | R54 | RFC2 | D4 | C80 | R53 | R2a | T4 | R68 | U17 | C84 | RFC9 |  |  | C107 | U19
| R81 | C101 | C103 | K2 | D3 | C81 | RFC3 | C2c | R2b | C90 | R67 | C88 | P1 | R63 | R84 | R89 | R86 | R88
C93
C127
C32
U18 | [17 empty] | C33
R83 | [17 empty] | R90
C112
C102 | [17 empty] | C111
[12 empty] | R28 | U7 |  |  |  |  | C110
[12 empty] | R29 | R98 |  |  |  |  | C109
D5 | [11 empty] | R30 | R97 |  |  |  |  | C33a
R57 | [11 empty] | C63 | C34 |  |  |  |  | R92
[12 empty] | C62 | R99 |  |  |  |  | R94
C82 | [11 empty] | C61 | U22 |  |  |  |  | R96
R59 | [12 empty] | U23 |  |  |  |  | C33b
R58 | [17 empty] | R93
R61 | [17 empty] | R95
U20
C115
C113
C121
| C83 | R62 | K3 | K4 |  | C2d | C1b | R1c | R1d | R33 | C63a | U14 |  | C124 | C123 | C125 | C122 | U21
| D6 | R27 | R55 |  |  | C2b | R2c | R3a | R3d | R32 | R34 |  |  |  | C119 |  | C117
| R60 |  | R56 |  |  |  | C1a | R2d | R3b | R31
R1b
R1a
[6 empty] | C68 |  |  | T5 | R75
[6 empty] | R42 |  |  | C92 |  | R77
[5 empty] | R43 | R51 | R35 | R36 |  | R73 | Q3 |  |  | C105
|  |  | R48 | R45 | R44 | R52 | C65 | R39 | R3 | R76 | Q4 |  | RFC6
|  |  | R47 | C71 | C69 |  | T1 | Q1 | R4 | R74 | R79 |  | C95 | C104
| R9 | C30 | C73 | C74 |  | C67 | R41 | R38 | R37 |  |  | R80 | C98 | RFC8 | RFC5 | C106 & C106a
F1 | U3 | U4 | C28 | R46 | C70 | U15 |  |  | Q2 | C91 |  | R78 |  |  | C97 | C94
C100
Q5
D2 | [17 empty] | Q6
R12 | [17 empty] | C99
R11 | [17 empty] | T6
R10 | [17 empty] | T7
J1 | [17 empty] | R26
C27 | [17 empty] | K1
U5 | [17 empty] | R8
D1 | [5 empty] | R40 | [11 empty] | P2
J2 |  |  |  |  | U16 | C66 | C23 | [10 empty] | R7
C29 |  |  |  |  | C72 | C36 C64 | C24 | [10 empty] | R6
R13 |  |  |  |  | C77 | C39 | C21 | [10 empty] | R5
R15a |  |  |  |  | RFC1 | U8 | C17 | [10 empty] | C26
Q1a |  |  |  |  | R49 | L7 | L11 | [10 empty] | U2
U6 | [5 empty] | U9 | [11 empty] | C19
J3 | [17 empty] | C22
C20
R15 | [17 empty] | C15
C18
C16
C116 | [17 empty] | L9
C114 | [17 empty] | L12
L5
L10
|  |  | C120 | C35 | R20 | C41 | C37 | C42 | C43 |  | C8 | C6 | C12 | C10 | C14 |  |  | L8
|  | R14 | C31 | R16 | U10 | R18 | R24 |  |  | C2 | L2 | C25 | L4 | C3 | L1 | C46 C7 | L6 | C11 T3
| C75 | C76 |  | R21 | C40 | C38 | R23 | C44 | C9 | R1 | C4 | U1 |  | C47 | L14 | L21 | C45 | DS1 T2
|  | C118 |  | R17 |  | R19 | R25 | U12 |  | R2 | C1 | L24 | C60 | L15 | L18 | C50 L13 | C49
|  | R50 |  |  |  | U11 |  | C5 | C13 |  |  | L20 | C56 | C51 | L22 C58 | L17 | C53
[8 empty] | R22 | L3 |  |  | L16 | C48 C52 | L19 |  | C54 | C57
[8 empty] | U13 | [5 empty] | C55
L23
C59
COMPONENT PLACEMENT
RF BOARD - BOTTOM
RF BOARD - TOP
COMPONENT PLACEMENT

## RF - v0.4 Top - Resistors
[12 empty] | R64 | R85 | R100
R101
[9 empty] | R70 |  |  | R65 |  | R87
[8 empty] | R69 |  | R72 |  | R66 |  |  | R91
|  |  | R83b |  |  |  | R3c |  |  | R71
|  |  | R82 | R54 |  | R53 | R2a |  | R68
| R81 | [5 empty] | R2b |  | R67 |  |  | R63 | R84 | R89 | R86 | R88
R83 | [15 empty] | R90
R28
[10 empty] | R29 | R98
[10 empty] | R30 | R97
R57 | [15 empty] | R92
[11 empty] | R99 |  |  |  |  | R94
R96
R59
R58 | [15 empty] | R93
R61 | [15 empty] | R95
|  | R62 |  |  |  | R1c | R1d | R33
|  | R27 | R55 |  | R2c | R3a | R3d | R32 | R34
| R60 |  | R56 |  |  | R2d | R3b | R31
R1b
R1a
RESISTORS
RF BOARD - TOP

## RF - v0.4 Top - Capacitors
C129
[12 empty] | C85 |  | C128
|  |  |  | C78 |  |  |  | C89 |  |  |  | C87
|  |  | C96 | C79 |  |  | C2a |  |  |  |  | C86 |  |  | C108 | C126
[6 empty] | C80 | [5 empty] | C84 |  |  |  | C107
|  | C101 | C103 |  | C81 |  | C2c |  | C90 |  | C88 | P1 | R63 | R84
C93
C127
C32
C33
C112
C102 | [16 empty] | C111
C110
C109
C33a
[11 empty] | C63 | C34
C62
C82 | [10 empty] | C61
C33b
C115
C113
C121
| C83 |  |  |  | C2d | C1b |  |  |  | C63a |  |  | C124 | C123 | C125 | C122
[5 empty] | C2b | [8 empty] | C119 |  | C117
C1a
CAPACITORS
RF BOARD - TOP

## RF - v0.4 Top - Semiconductors
|  |  | D4 | U17 |  | U19
D3
U18
U7
D5
U22
U23
U20
|  |  |  | U14 |  | U21
D6
SEMICONDUCTORS
RF BOARD - TOP

## RF - v0.4 Top - Misc
RFC4
RFC7 |  |  | RFC2 |  | T4 |  |  | RFC9
|  | K2 |  | RFC3 |  |  | P1
| K3 | K4
MISCELLANEOUS
RF BOARD - TOP

## RF - v0.4 Bottom - Resistors
R75
[6 empty] | R42 |  |  |  |  | R77
[5 empty] | R43 | R51 | R35 | R36 |  | R73
|  |  | R48 | R45 | R44 | R52 |  | R39 | R3 | R76
|  |  | R47 | [5 empty] | R4 | R74 | R79
| R9 | [5 empty] | R41 | R38 | R37 |  |  | R80
|  |  |  | R46 | [7 empty] | R78
R12
R11
R10
R26
R8
R40
R7
R6
R13 | [12 empty] | R5
R15a
R49
R15
R20
|  | R14 |  | R16 |  | R18 | R24
|  |  |  | R21 |  |  | R23 |  |  | R1
|  |  |  | R17 |  | R19 | R25 |  |  | R2
R22
RESISTORS
RF BOARD - BOTTOM

## RF - v0.4 Bottom - Capacitors
C68
C92
C105
C65
|  |  |  | C71 | C69 | [7 empty] | C95 | C104
|  | C30 | C73 | C74 |  | C67 | [6 empty] | C98 |  |  | C106 & C106a
|  |  | C28 |  | C70 |  |  |  |  | C91 |  |  |  |  | C97 | C94
C100
C99
C27
[6 empty] | C66 | C23
C29 |  |  |  |  | C72 | C36 C64 | C24
[5 empty] | C77 | C39 | C21
[7 empty] | C17 | [10 empty] | C26
C19
C22
C20
C15
C18
C16
C116
C114
|  |  | C120 | C35 |  | C41 | C37 | C42 | C43 |  | C8 | C6 | C12 | C10 | C14
|  |  | C31 | [6 empty] | C2 |  | C25 |  | C3 |  | C46 C7 |  | C11
| C75 | C76 |  |  | C40 | C38 |  | C44 | C9 |  | C4 |  |  | C47 |  |  | C45
|  | C118 | [8 empty] | C1 |  | C60 |  |  | C50 | C49
[8 empty] | C5 | C13 |  |  |  | C56 | C51 |  |  | C53
[13 empty] | C48 C52 |  |  | C54 | C57
C55
C59
CAPACITORS
RF BOARD - BOTTOM

## RF - v0.4 Bottom - Semiconducto
Q3
Q4
Q1
| U3 | U4 |  | U15 |  | Q2
Q5
D2 | [8 empty] | Q6
U5
D1
U16
U8
Q1a | [8 empty] | U2
U6 |  |  |  | U9
U10
U1
U12
U11
U13
SEMICONDUCTORS
RF BOARD - BOTTOM

## RF - v0.4 Bottom - Misc
T5
RFC6
T1
[8 empty] | RFC8 | RFC5
F1
T6
T7
J1
K1
P2
J2
RFC1
|  | L7 | L11
J3
L9
L12
L5
L10
L8
[5 empty] | L2 |  | L4 |  | L1 |  | L6
[9 empty] | L14 | L21 |  | DS1 T2
[6 empty] | L24 |  | L15 | L18 | L13
[6 empty] | L20 |  |  |  | L17
|  |  |  | L3 |  | L16 |  | L19
L23
MISCELLANEOUS
RF BOARD - BOTTOM

## Parts List - TOP
RF Board Parts List - Top
P | Desig | Description | Comment | Source
| C1a | 100nF | Capacitor | Mouser 77-VJ0805V104MXBPBC
| C1b | 100nF | Capacitor | Mouser 77-VJ0805V104MXBPBC
| C2a | 100nF | Capacitor | Mouser 77-VJ0805V104MXBPBC
| C2b | 100nF | Capacitor | Mouser 77-VJ0805V104MXBPBC
| C2C | 100nF | Capacitor | Mouser 77-VJ0805V104MXBPBC
| C2d | 100nF | Capacitor | Mouser 77-VJ0805V104MXBPBC
| C34 | 100nF | Capacitor | Mouser 77-VJ0805V104MXBPBC
| C61 | 100nF | Capacitor | Mouser 77-VJ0805V104MXBPBC
| C62 | 100nF | Capacitor | Mouser 77-VJ0805V104MXBPBC
| C63 | 100nF | Capacitor | Mouser 77-VJ0805V104MXBPBC
| C63a | 100nF | Capacitor | Mouser 77-VJ0805V104MXBPBC
| C79 | 100nF | Capacitor | Mouser 77-VJ0805V104MXBPBC
| C80 | 100nF | Capacitor | Mouser 77-VJ0805V104MXBPBC
| C81 | 100nF See notes | Capacitor | Mouser 77-VJ0805V104MXBPBC
| C82 | 100nF | Capacitor | Mouser 77-VJ0805V104MXBPBC
| C83 | 100nF | Capacitor | Mouser 77-VJ0805V104MXBPBC
| C88 | 100nF | Capacitor | Mouser 77-VJ0805V104MXBPBC
| C89 | 100nF | Capacitor | Mouser 77-VJ0805V104MXBPBC
| C93 | 100nF | Capacitor | Mouser 77-VJ0805V104MXBPBC
| C101 | 100nF | Capacitor | Mouser 77-VJ0805V104MXBPBC
| C102 | 100nF | Capacitor | Mouser 77-VJ0805V104MXBPBC
| C103 | 100nF | Capacitor | Mouser 77-VJ0805V104MXBPBC
| C121 | 100nF | Capacitor | Mouser 77-VJ0805V104MXBPBC
| C122 | 100nF | Capacitor | Mouser 77-VJ0805V104MXBPBC
| C123 | 100nF | Capacitor | Mouser 77-VJ0805V104MXBPBC
| C124 | 100nF | Capacitor | Mouser 77-VJ0805V104MXBPBC
| C126 | 100nF | Capacitor | Mouser 77-VJ0805V104MXBPBC
| C127 | 100nF | Capacitor | Mouser 77-VJ0805V104MXBPBC
| C129 | 100nF | Capacitor | Mouser 77-VJ0805V104MXBPBC
| C32 | 1nF | Capacitor | Mouser 77-VJ0805Y102MXBPBC
| C33 | 1nF | Capacitor | Mouser 77-VJ0805Y102MXBPBC
| C33a | 1nF | Capacitor | Mouser 77-VJ0805Y102MXBPBC
| C33b | 1nF | Capacitor | Mouser 77-VJ0805Y102MXBPBC
| C78 | 1nF | Capacitor | Mouser 77-VJ0805Y102MXBPBC
| C81 | 1nF | Capacitor | Mouser 77-VJ0805Y102MXBPBC
| C84 | 22nF | Capacitor | Mouser 81-GRM215C1H223JA01L
| C85 | 22nF | Capacitor | Mouser 81-GRM215C1H223JA01L
| C86 | 22nF | Capacitor | Mouser 81-GRM215C1H223JA01L
| C87 | 22nF | Capacitor | Mouser 81-GRM215C1H223JA01L
| C90 | 10uF | Tantalum Capacitor | Mouser 647-F931C106MAA
| C109 | 10uF | Tantalum Capacitor | Mouser 647-F931C106MAA
| C110 | 10uF | Tantalum Capacitor | Mouser 647-F931C106MAA
| C111 | 10uF | Tantalum Capacitor | Mouser 647-F931C106MAA
| C112 | 10uF | Tantalum Capacitor | Mouser 647-F931C106MAA
| C113 | 10uF | Tantalum Capacitor | Mouser 647-F931C106MAA
| C115 | 10uF | Tantalum Capacitor | Mouser 647-F931C106MAA
| C117 | 10uF | Tantalum Capacitor | Mouser 647-F931C106MAA
| C119 | 10uF | Tantalum Capacitor | Mouser 647-F931C106MAA
| C128 | 10uF | Tantalum Capacitor | Mouser 647-F931C106MAA
*2* | C96 | 2.2uF | Ceramic Capacitor | Mouser 810-C2012X5R1H225K
| C107 | 100 | Capacitor | Mouser 77-VJ0805A101JXBMC
| C108 | 100 | Capacitor | Mouser 77-VJ0805A101JXBMC
| C125 | 100uF | Electrolytic capacitor | Mouser 647-UWJ1C101MCL1
| D3 | MA4P7102F | MELF & HIPAX PIN Diode | Mouser 937-MA4P7102F-1072-T
| D4 | MA4P7102F | MELF & HIPAX PIN Diode | Mouser 937-MA4P7102F-1072-T
| D5 | PMEG6010CEH | DIODE, SCHOTTKY, 1A, 60V, SOD-123F | Mouser 755-RB160M-60TR
| D6 | PMEG6010CEH | DIODE, SCHOTTKY, 1A, 60V, SOD-123F | Mouser 755-RB160M-60TR
| K2 | G6KU-2FY 3DC | Single-winding Latching Relay | Mouser 653-G6KU-2F-YDC3
| K3 | G6KU-2FY 3DC | Single-winding Latching Relay | Mouser 653-G6KU-2F-YDC3
| K4 | G6KU-2FY 3DC | Single-winding Latching Relay | Mouser 653-G6KU-2F-YDC3
| P1 | Header 30 | Header, 30-Pin | Mouser 517-929834-01-xx
| R3a | 100K | Resistor | Mouser 71-CRCW0805-100K-E3
| R3b | 100K | Resistor | Mouser 71-CRCW0805-100K-E3
| R3c | 100K | Resistor | Mouser 71-CRCW0805-100K-E3
| R3d | 100K | Resistor | Mouser 71-CRCW0805-100K-E3
| R58 | 100K | Resistor | Mouser 71-CRCW0805-100K-E3
| R62 | 100K | Resistor | Mouser 71-CRCW0805-100K-E3
| R27 | 0 | Resistor | Mouser 660-RK73Z2ATTD
| R28 | 0 | Resistor | Mouser 660-RK73Z2ATTD
| R29 | 0 | Resistor | Mouser 660-RK73Z2ATTD
| R30 | 0 | Resistor | Mouser 660-RK73Z2ATTD
| R55 | 0 | Resistor | Mouser 660-RK73Z2ATTD
| R56 | 0 | Resistor | Mouser 660-RK73Z2ATTD
| R31 | 27 | Resistor | Mouser 71-CRCW080527R0FKEA
| R32 | 27 | Resistor | Mouser 71-CRCW080527R0FKEA
| R33 | 27 | Resistor | Mouser 71-CRCW080527R0FKEA
| R34 | 27 | Resistor | Mouser 71-CRCW080527R0FKEA
*1* | R53 | 220 | Resistor | Mouser 71-CRCW0805-220-E3
| R81 | 220 | Resistor | Mouser 71-CRCW0805-220-E3
| R82 | 220 | Resistor | Mouser 71-CRCW0805-220-E3
*1* | R54 | 3.9K | Resistor | Mouser 660-RK73H2ATTD3901F
*1* | R54 | 22K – See notes | Resistor | Mouser 71-CRCW0805-22K-E3
| R57 | 47 | Resistor | Mouser 660-RK73H2ATTD47R0F
| R61 | 47 | Resistor | Mouser 660-RK73H2ATTD47R0F
| R63 | 47 | Resistor | Mouser 660-RK73H2ATTD47R0F
| R64 | 47 | Resistor | Mouser 660-RK73H2ATTD47R0F
| R65 | 47 | Resistor | Mouser 660-RK73H2ATTD47R0F
| R66 | 47 | Resistor | Mouser 660-RK73H2ATTD47R0F
| R67 | 47 | Resistor | Mouser 660-RK73H2ATTD47R0F
| R68 | 47 | Resistor | Mouser 660-RK73H2ATTD47R0F
| R59 | 1K | Resistor | Mouser 71-CRCW0805-1.0K-E3
| R60 | 1K | Resistor | Mouser 71-CRCW0805-1.0K-E3
| R69 | 2.2k | Resistor | Mouser 71-CRCW0805-2.2K-E3
| R70 | 2.2k | Resistor | Mouser 71-CRCW0805-2.2K-E3
| R83 | 2.2k | Resistor | Mouser 71-CRCW0805-2.2K-E3
*2* | R83b | 2.2k | Resistor | Mouser 71-CRCW0805-2.2K-E3
| R93 | 2.2k | Resistor | Mouser 71-CRCW0805-2.2K-E3
| R95 | 2.2k | Resistor | Mouser 71-CRCW0805-2.2K-E3
| R97 | 2.2k | Resistor | Mouser 71-CRCW0805-2.2K-E3
| R99 | 2.2k | Resistor | Mouser 71-CRCW0805-2.2K-E3
| R100 | 2.2k | Resistor | Mouser 71-CRCW0805-2.2K-E3
| R101 | 2.2k | Resistor | Mouser 71-CRCW0805-2.2K-E3
| R71 | 100 | Resistor | Mouser 71-CRCW0805-100-E3
| R72 | 100 | Resistor | Mouser 71-CRCW0805-100-E3
| R84 | 10k | Resistor | Mouser 660-RK73H2ATTD1002F
| R85 | 10k | Resistor | Mouser 660-RK73H2ATTD1002F
| R86 | 10k | Resistor | Mouser 660-RK73H2ATTD1002F
| R87 | 10k | Resistor | Mouser 660-RK73H2ATTD1002F
| R88 | 10k | Resistor | Mouser 660-RK73H2ATTD1002F
| R89 | 10k | Resistor | Mouser 660-RK73H2ATTD1002F
| R90 | 10k | Resistor | Mouser 660-RK73H2ATTD1002F
| R91 | 10k | Resistor | Mouser 660-RK73H2ATTD1002F
| R92 | 15K | Resistor | Mouser 71-CRCW0805-15K-E3
| R94 | 15K | Resistor | Mouser 71-CRCW0805-15K-E3
| R96 | 15K | Resistor | Mouser 71-CRCW0805-15K-E3
| R98 | 15K | Resistor | Mouser 71-CRCW0805-15K-E3
| RFC2 | 47uH | INDUCTOR, SIGNAL LINE, 47UH, 1005 | Mouser 667-ELJ-FC470JF
| RFC3 | 47uH – See notes | INDUCTOR, SIGNAL LINE, 47UH, 1005 | Mouser 667-ELJ-FC470JF
| RFC7 | 47uH | INDUCTOR, SIGNAL LINE, 47UH, 1005 | Mouser 667-ELJ-FC470JF
| RFC9 | 47uH | INDUCTOR, SIGNAL LINE, 47UH, 1005 | Mouser 667-ELJ-FC470JF
| RFC3 | 2.2uH | INDUCTOR SMD | Mouser 70-IMC1008ER2R2J
| RFC3 | 4.7uH | INDUCTOR, SIGNAL LINE, 4.7UH | Mouser 70-IMC1008ER4R7J
| RFC4 | 4.7uH | INDUCTOR, SIGNAL LINE, 4.7UH, 1005 | Mouser 70-IMC1008ER4R7J
| T4 | CX2074NL | Wideband RF Transformer 1:4 | Mouser 673-CX2074NL
| U7 | 74HCT02 | Quad 2-input NOR gate | Mouser 771-74HCT02DAUJ
| U14 | SN74LS145D | BCD DECODER/DRIVER | Mouser 595-SN74LS145DR
| U17 | SN74CBT3253C | Dual 4:1 Demux/Analog Switch | Mouser 595-SN74CBT3253CD
| U18 | LM2931CDG | 100 mA, Adj. LDO 60V Load Dump Protect | Mouser 863-LM2931CDG
| U19 | TLV2464CD | Low Power, Rail-To-Rail OpAmp | Mouser 595-TLV2464CDR
| U20 | LM386M-1 | Low Voltage Audio Power Amplifier | Mouser 926-LM386M-1
| U21 | LM386M-1 | Low Voltage Audio Power Amplifier | Mouser 926-LM386M-1
| U22 | LM386M-1 | Low Voltage Audio Power Amplifier | Mouser 926-LM386M-1
| U23 | LM386M-1 | Low Voltage Audio Power Amplifier | Mouser 926-LM386M-1

## Parts List - Bottom
RF Board Parts List - Bottom
P | Desig | Description | Comment | Source
| C1 | Capacitor | 100nF | Mouser 77-VJ0805V104MXBPBC
| C2 | Capacitor | 100nF | Mouser 77-VJ0805V104MXBPBC
| C3 | Capacitor | 100nF | Mouser 77-VJ0805V104MXBPBC
| C4 | Capacitor | 100nF | Mouser 77-VJ0805V104MXBPBC
| C5 | Capacitor | 100nF | Mouser 77-VJ0805V104MXBPBC
| C6 | Capacitor | 100nF | Mouser 77-VJ0805V104MXBPBC
| C19 | Capacitor | 100nF | Mouser 77-VJ0805V104MXBPBC
| C20 | Capacitor | 100nF | Mouser 77-VJ0805V104MXBPBC
| C21 | Capacitor | 100nF | Mouser 77-VJ0805V104MXBPBC
| C22 | Capacitor | 100nF | Mouser 77-VJ0805V104MXBPBC
| C23 | Capacitor | 100nF | Mouser 77-VJ0805V104MXBPBC
| C24 | Capacitor | 100nF | Mouser 77-VJ0805V104MXBPBC
| C25 | Capacitor | 100nF | Mouser 77-VJ0805V104MXBPBC
| C26 | Capacitor | 100nF | Mouser 77-VJ0805V104MXBPBC
| C36 | Capacitor | 100nF | Mouser 77-VJ0805V104MXBPBC
| C37 | Capacitor | 100nF | Mouser 77-VJ0805V104MXBPBC
| C41 | Capacitor | 100nF | Mouser 77-VJ0805V104MXBPBC
| C42 | Capacitor | 100nF | Mouser 77-VJ0805V104MXBPBC
| C43 | Capacitor | 100nF | Mouser 77-VJ0805V104MXBPBC
| C44 | Capacitor | 100nF | Mouser 77-VJ0805V104MXBPBC
| C64 | Capacitor | 100nF – See Notes | Mouser 77-VJ0805V104MXBPBC
| C65 | Capacitor | 100nF | Mouser 77-VJ0805V104MXBPBC
| C66 | Capacitor | 100nF | Mouser 77-VJ0805V104MXBPBC
| C67 | Capacitor | 100nF | Mouser 77-VJ0805V104MXBPBC
| C71 | Capacitor See Notes! | 100nF Do not install | Mouser 77-VJ0805V104MXBPBC
| C72 | Capacitor | 100nF | Mouser 77-VJ0805V104MXBPBC
| C73 | Capacitor See Notes! | 100nF Do not install | Mouser 77-VJ0805V104MXBPBC
| C75 | Capacitor | 100nF | Mouser 77-VJ0805V104MXBPBC
| C77 | Capacitor | 100nF | Mouser 77-VJ0805V104MXBPBC
| C91 | Capacitor | 100nF | Mouser 77-VJ0805V104MXBPBC
| C92 | Capacitor | 100nF | Mouser 77-VJ0805V104MXBPBC
| C97 | Capacitor | 100nF | Mouser 77-VJ0805V104MXBPBC
| C98 | Capacitor | 100nF | Mouser 77-VJ0805V104MXBPBC
| C99 | Capacitor | 100nF | Mouser 77-VJ0805V104MXBPBC
| C100 | Capacitor | 100nF | Mouser 77-VJ0805V104MXBPBC
| C104 | Capacitor | 100nF | Mouser 77-VJ0805V104MXBPBC
*4* | C106 | Capacitor | 100nF | Mouser 77-VJ0805V104MXBPBC
| C7 | Capacitor | 1.5nF | Mouser 810-C2012C0G2A152J
| C15 | Capacitor | 1.5nF | Mouser 810-C2012C0G2A152J
| C8 | Capacitor | 820 | Mouser 77-VJ0805A821KXAPBC
| C16 | Capacitor | 820 | Mouser 77-VJ0805A821KXAPBC
| C9 | Capacitor | 390 | Mouser 81-GRM215C2A391JA01D
| C12 | Capacitor | 390 | Mouser 81-GRM215C2A391JA01D
| C17 | Capacitor | 390 | Mouser 81-GRM215C2A391JA01D
| C51 | Capacitor | 390 | Mouser 81-GRM215C2A391JA01D
| C55 | Capacitor | 390 | Mouser 81-GRM215C2A391JA01D
| C70 | Capacitor | 390 | Mouser 81-GRM215C2A391JA01D
| C74 | Capacitor | 390 | Mouser 81-GRM215C2A391JA01D
| C10 | Capacitor | 180 | Mouser 581-08051A181J
| C13 | Capacitor | 180 | Mouser 581-08051A181J
| C18 | Capacitor | 180 | Mouser 581-08051A181J
| C47 | Capacitor | 180 | Mouser 581-08051A181J
| C59 | Capacitor | 180 | Mouser 581-08051A181J
| C11 | Capacitor | 680 | Mouser 77-VJ0805A681KXACBC
| C50 | Capacitor | 680 | Mouser 77-VJ0805A681KXACBC
| C54 | Capacitor | 680 | Mouser 77-VJ0805A681KXACBC
| C14 | Capacitor | 82 | Mouser 581-08051A820J
| C27 | Electrolytic capacitor | 100uF | Mouser 667-EEE-FT1V101AP
| C28 | Tantalum Capacitor | 10uF | Mouser 647-F931C106MAA
| C29 | Tantalum Capacitor | 10uF | Mouser 647-F931C106MAA
| C40 | Tantalum Capacitor | 10uF | Mouser 647-F931C106MAA
| C76 | Tantalum Capacitor | 10uF | Mouser 647-F931C106MAA
| C105 | Tantalum Capacitor | 10uF | Mouser 647-F931C106MAA
*4* | C106a | Tantalum Capacitor | 10uF | Mouser 647-F931C106MAA
| C30 | Tantalum Capacitor | 22uF | Mouser 647-F931C226MBA
| C31 | Capacitor | 10nF | Mouser 77-VJ0805Y103JXBAC
| C35 | Capacitor | 10nF | Mouser 77-VJ0805Y103JXBAC
| C38 | Capacitor | 10pF | Mouser 80-C0805C100J5G
| C39 | Capacitor | 10pF | Mouser 80-C0805C100J5G
| C45 | Capacitor | 470 | Mouser 77-VJ0805A471JXBCBC
| C57 | Capacitor | 470 | Mouser 77-VJ0805A471JXBCBC
| C46 | Capacitor | 270 | Mouser 581-08051A271J
| C58 | Capacitor | 270 | Mouser 581-08051A271J
| C48 | Capacitor | 100 | Mouser 77-VJ0805A101JXBMC
| C60 | Capacitor | 100 | Mouser 77-VJ0805A101JXBMC
| C49 | Capacitor | 1.2nF | Mouser 810-CGA4C2C0G2A122J
| C53 | Capacitor | 1.2nF | Mouser 810-CGA4C2C0G2A122J
| C52 | Capacitor | 220 | Mouser 77-VJ0805A221KXBPBC
| C56 | Capacitor | 220 | Mouser 77-VJ0805A221KXBPBC
| C64 | Zero-ohm Resistor – Used in lieu of C64 | 0 | Mouser 660-RK73Z2ATTD
*5* | C71 | Resistor (in lieu of original capacitor) | 0 | Mouser 660-RK73Z2ATTD
*5* | C73 | Resistor (in lieu of original capacitor) | 0 | Mouser 660-RK73Z2ATTD
| C68 | Capacitor | 22nF | Mouser 81-GRM215C1H223JA01L
| C69 | Capacitor | 22nF | Mouser 81-GRM215C1H223JA01L
| C94 | Capacitor | 47nF | Mouser 77-VJ0805Y473JXAPBC
| C95 | Capacitor | 47nF | Mouser 77-VJ0805Y473JXAPBC
| C114 | Electrolytic capacitor | 100uF | Mouser 647-UWJ1C101MCL1
| C116 | Electrolytic capacitor | 100uF | Mouser 647-UWJ1C101MCL1
| C118 | Electrolytic capacitor | 100uF | Mouser 647-UWJ1C101MCL1
| C120 | Electrolytic capacitor | 100uF | Mouser 647-UWJ1C101MCL1
| D1 | DIODE, SCHOTTKY, 1A, 60V, SOD-123F | PMEG6010CEH | Mouser 750-CDBMT2100-HF
| D2 | DIODE, SCHOTTKY, DUAL | BAT54A | Mouser 511-BAT54AFILM
| DS1 | NEON LAMP, WIRE ENDED, T2 | 16/30HB | Mouser 696-GT-NE6S1325T
| F1 | Fuse | Fuse | Mouser 576-1206L300SLWR
| J1 | Power Jack | 12V Connector | Newark FC68148S
| J2 | Jack Socket,Thru-Hole | Paddles | Newark MX-387GL
| J3 | Jack Socket,Thru-Hole | ACC | Newark MX-387GL
| K1 | Single-winding Latching Relay | G6KU-2FY 3DC | Mouser 653-G6KU-2F-YDC3
| L1 | INDUCTOR SMD | 2.2uH | Mouser 70-IMC1008ER2R2J
| L6 | INDUCTOR SMD | 2.2uH | Mouser 70-IMC1008ER2R2J
| L9 | INDUCTOR SMD | 2.2uH | Mouser 70-IMC1008ER2R2J
| L2 | INDUCTOR SMD | 1uH | Mouser 652-CW252016-1R0J
| L7 | INDUCTOR SMD | 1uH | Mouser 652-CW252016-1R0J
| L10 | INDUCTOR SMD | 1uH | Mouser 652-CW252016-1R0J
| L3 | INDUCTOR SMD | 0.47uH | Mouser 70-IMC1008ERR47J
| L11 | INDUCTOR SMD | 0.47uH | Mouser 70-IMC1008ERR47J
| L4 | INDUCTOR SMD | 0.33uH | Mouser 70-IMC1008ERR33J
| L12 | INDUCTOR SMD | 0.33uH | Mouser 70-IMC1008ERR33J
| L5 | INDUCTOR SMD | 4.7uH | or 652-CW252016-4R7J
| L8 | INDUCTOR SMD | 0.68uH | Mouser 810-NLHV25T-R68J-PF
| L13 | T37-2 handwound inductor | 2.4uH | kitsandparts.com Wind with #28 AWG.
| L21 | T37-2 handwound inductor | 2.4uH | kitsandparts.com Wind with #28 AWG.
| L14 | T37-2 handwound inductor | 1.4uH | kitsandparts.com Wind with #28 AWG.
| L22 | T37-2 handwound inductor | 1.4uH | kitsandparts.com Wind with #28 AWG.
| L15 | T37-2 handwound inductor | 0.58uH | kitsandparts.com Wind with #28 AWG.
| L23 | T37-2 handwound inductor | 0.58uH | kitsandparts.com Wind with #28 AWG.
| L16 | T37-2 handwound inductor | 0.26uH | kitsandparts.com Wind with #28 AWG.
| L24 | T37-2 handwound inductor | 0.26uH | kitsandparts.com Wind with #28 AWG.
| L17 | T37-2 handwound inductor | 3uH | kitsandparts.com Wind with #28 AWG.
| L18 | T37-2 handwound inductor | 1.7uH | kitsandparts.com Wind with #28 AWG.
| L19 | T37-2 handwound inductor | 0.78uH | kitsandparts.com Wind with #28 AWG.
| L20 | T37-2 handwound inductor | 0.32uH | kitsandparts.com Wind with #28 AWG.
| P2 | RF COAXIAL, BNC, JACK | BNC 13-60-2 DGZ | Mouser 523-31-5431-10RFX
*2* | Q1 | RF, NPN, 12V, 0.035MA,SOT-23 | BFR93A - See Notes | Mouser 771-BFR93AW115
| Q1a | NDS356AP | NDS356AP | Mouser 512-NDS356AP
*1* | Q2 | N-Channel JFET – NOT NEEDED! | PMBFJ112 See Notes | Mouser 771-PMBFJ112215
| Q3 | BIPOLAR, TRANSISTOR, NPN, SOT-89 | DXT3150 | Mouser 621-DXT3150-13
| Q4 | BIPOLAR, TRANSISTOR, NPN, SOT-89 | DXT3150 | Mouser 621-DXT3150-13
| Q5 | Silicon RF Power MOS FET | RD16HHF1 | kitsandparts.com
| Q6 | Silicon RF Power MOS FET | RD16HHF1 | kitsandparts.com
| R1 | Resistor | 0 | Mouser 660-RK73Z2ATTD
| R2 | Resistor | 0 | Mouser 660-RK73Z2ATTD
| R3 | Resistor | 0 | Mouser 660-RK73Z2ATTD
| R4 | Resistor | 0 | Mouser 660-RK73Z2ATTD
| R5 | Resistor | 0 | Mouser 660-RK73Z2ATTD
| R6 | Resistor | 0 | Mouser 660-RK73Z2ATTD
| R7 | Resistor | 0 | Mouser 660-RK73Z2ATTD
| R8 | Resistor | 0 | Mouser 660-RK73Z2ATTD
| R26 | Resistor | 0 | Mouser 660-RK73Z2ATTD
| R9 | Resistor | 15K | Mouser 71-CRCW0805-15K-E3
| R13 | Resistor | 15K | Mouser 71-CRCW0805-15K-E3
| R10 | Resistor | 4.7K | Mouser 71-CRCW0805-4.7K-E3
| R15a | Resistor | 4.7K | Mouser 71-CRCW0805-4.7K-E3
| R20 | Resistor | 4.7K | Mouser 71-CRCW0805-4.7K-E3
| R21 | Resistor | 4.7K | Mouser 71-CRCW0805-4.7K-E3
| R36 | Resistor | 4.7K | Mouser 71-CRCW0805-4.7K-E3
| R11 | Resistor | 1K | Mouser 71-CRCW0805-1.0K-E3
| R15 | Resistor | 1K | Mouser 71-CRCW0805-1.0K-E3
| R40 | Resistor – Do not install, see notes | 1K – See notes | Mouser 71-CRCW0805-1.0K-E3
| R49 | Resistor | 1K | Mouser 71-CRCW0805-1.0K-E3
| R50 | Resistor | 1K | Mouser 71-CRCW0805-1.0K-E3
| R53 | Resistor | 1K - See Notes | Mouser 71-CRCW0805-1.0K-E3
| R12 | Resistor | 5.6K | Mouser 71-CRCW08055K60FKEA
| R14 | Resistor | 3.9K | Mouser 660-RK73H2ATTD3901F
| R16 | Resistor | 100 | Mouser 71-CRCW0805-100-E3
| R17 | Resistor | 100 | Mouser 71-CRCW0805-100-E3
| R18 | Resistor | 100 | Mouser 71-CRCW0805-100-E3
| R19 | Resistor | 100 | Mouser 71-CRCW0805-100-E3
| R22 | Resistor | 100 | Mouser 71-CRCW0805-100-E3
| R23 | Resistor | 100 | Mouser 71-CRCW0805-100-E3
| R24 | Resistor | 100 | Mouser 71-CRCW0805-100-E3
| R25 | Resistor | 100 | Mouser 71-CRCW0805-100-E3
| R35 | Resistor | 100 | Mouser 71-CRCW0805-100-E3
| R41 | Resistor | 100 | Mouser 71-CRCW0805-100-E3
| R42 | Resistor | 100 | Mouser 71-CRCW0805-100-E3
| R43 | Resistor | 100 | Mouser 71-CRCW0805-100-E3
| R44 | Resistor | 100 | Mouser 71-CRCW0805-100-E3
| R46 | Resistor | 100 | Mouser 71-CRCW0805-100-E3
| R47 | Resistor | 100 | Mouser 71-CRCW0805-100-E3
| R51 | Resistor | 100 | Mouser 71-CRCW0805-100-E3
| R52 | Resistor | 100 | Mouser 71-CRCW0805-100-E3
| R37 | Resistor | 1.5K | Mouser 660-RK73H2ATTD1501F
| R38 | Resistor | 10 | Mouser 71-CRCW0805-10-E3
| R39 | Resistor | 10 | Mouser 71-CRCW0805-10-E3
| R45 | Resistor | 2.2k | Mouser 71-CRCW0805-2.2K-E3
| R48 | Resistor | 2.2k | Mouser 71-CRCW0805-2.2K-E3
| R73 | Resistor | 2.2k | Mouser 71-CRCW0805-2.2K-E3
| R75 | Resistor | 2.2k | Mouser 71-CRCW0805-2.2K-E3
| R74 | Resistor | 470 | Mouser 660-RK73H2ATTD4700F
| R76 | Resistor | 470 | Mouser 660-RK73H2ATTD4700F
| R77 | Resistor | 56 | Mouser 71-CRCW080556R0FKEA
| R79 | Resistor | 56 | Mouser 71-CRCW080556R0FKEA
| R78 | Resistor | 4.7 | Mouser 660-RK73H2ATTD4R70F
| R80 | Resistor | 4.7 | Mouser 660-RK73H2ATTD4R70F
| RFC1 | INDUCTOR, SIGNAL LINE, 4.7UH, 1005 | 4.7uH | or 652-CW252016-4R7J
| RFC5 | INDUCTOR, SIGNAL LINE, 47UH, 1005 | 47uH | Mouser 667-ELJ-FC470JF
| RFC6 | INDUCTOR, SIGNAL LINE, 47UH, 1005 | 47uH | Mouser 667-ELJ-FC470JF
| RFC8 | BN43-2402 1t choke | BN43-2402 1t choke | kitsandparts.com Wind with #24 AWG
| T1 | Wideband RF Transformer 1:4 | CX2074NL | Mouser 673-CX2074NL
| T2 | SWR Bridge transformer | FT50-43 10:1 ratio | kitsandparts.com
| T3 | SWR Bridge transformer | FT50-43 10:1 ratio | kitsandparts.com
| T5 | Wideband RF Transformer 1:4 | CX2074NL | Mouser 673-CX2074NL
| T6 | BN43-202 bifilar transformer | BN43-202 transformer | kitsandparts.com Wind with #24 AWG
| T7 | BN43-202 2:3 transformer | BN43-202 transformer | kitsandparts.com Wind with #24 AWG
| U1 | Dual 4:1 Demux/Analog Switch | SN74CBT3253C | Mouser 595-SN74CBT3253CD
| U2 | Dual 4:1 Demux/Analog Switch | SN74CBT3253C | Mouser 595-SN74CBT3253CD
| U15 | Dual 4:1 Demux/Analog Switch | SN74CBT3253C | Mouser 595-SN74CBT3253CD
| U3 | V REG ADJ +5/20V, 2941, TO-220-5 | LM2941CT | Mouser 926-LM2941CT/NOPB
| U4 | VOLTAGE REG, 40V, TO220-3 | MC7805BTG | Mouser 833-MC7805CT-BP
*3* | U5 | LDO VOLT REG, 3.3V, TO-252 | See Notes | Mouser 512-KA78RM33RTF
| U6 | OPTOCOUPLER, SMDIP-4, TR O/P | ISP817XSM | Mouser 551-PS2505L-1-A
| U8 | I2C programmable XO | SI570 | Digi-Key 336-2518-ND
| U9 | SINGLE SCHMITT-TRIGGER BUFFER | 74LVC1G17SE-7 | Mouser 621-74LVC1G17SE-7
| U10 | 2-Wire High-Accuracy Temp Sensor | MCP9801 | Mouser 579-MCP9801-M/SN
| U11 | Low V. Dual D-Type Flip-Flop | 74LCX74M | Mouser 512-74LCX74M
| U12 | Dual Schmitt Trigger Buffer | SN74LVC2G17 | Mouser 595-SN74LVC2G17DCKR
| U13 | Dual Schmitt Trigger Buffer | SN74LVC2G17 | Mouser 595-SN74LVC2G17DCKR
| U16 | High Speed, Single Supply OpAmp | OPA2350UA | Mouser 595-OPA2350UA/2K5