## Sheet1
Line | Comment | Description | Desig | Location | Footprint | Order | Ordered From | Received | Alternate Source(s)
36 | 1nF | Capacitor | C36 | Top of board, opposite J3 | 0805 | FN 185-6408 | Mouser | Y | Mouser 77-VJ0805Y102MXBPBC or 77-VJ0805Y102JXXPBC or 581-08055C102K or 77-VJ0805Y102JXJPBC
37 | 1nF | Capacitor | C37 | Top of board, opposite J3 | 0805 | FN 185-6408 | Mouser | Y | Mouser 77-VJ0805Y102MXBPBC or 77-VJ0805Y102JXXPBC or 581-08055C102K or 77-VJ0805Y102JXJPBC
38 | 1nF | Capacitor | C38 | Top of board, opposite J4 | 0805 | FN 185-6408 | Mouser | Y | Mouser 77-VJ0805Y102MXBPBC or 77-VJ0805Y102JXXPBC or 581-08055C102K or 77-VJ0805Y102JXJPBC
81 | ALPS-EC12E2420404 | ALPS Rotary Encoder | E1 |  | Encoder | FN 152-0812 | Mouser | Y | Equivalent: Bournes PEC12R-4220F-N0024 Mouser 652-PEC12R-4220F-N24 (652-PEC12R-4225F-N24 and 652-PEC12R-4230F-N24 have longer shaft which may be cut)
82 | ALPS-EC12E2420404 | ALPS Rotary Encoder | E2 |  | Encoder | FN 152-0812 | Mouser | Y | Equivalent: Bournes PEC12R-4220F-N0024 Mouser 652-PEC12R-4220F-N24 (652-PEC12R-4225F-N24 and 652-PEC12R-4230F-N24 have longer shaft which may be cut)
83 | ALPS-EC12E2420404 | ALPS Rotary Encoder | E3 |  | Encoder | FN 152-0812 | Mouser | Y | Equivalent: Bournes PEC12R-4220F-N0024 Mouser 652-PEC12R-4220F-N24 (652-PEC12R-4225F-N24 and 652-PEC12R-4230F-N24 have longer shaft which may be cut)
84 | ALPS-EC12E2420404 | ALPS Rotary Encoder | E4 |  | Encoder | FN 152-0812 | Mouser | Y | Equivalent: Bournes PEC12R-4220F-N0024 Mouser 652-PEC12R-4220F-N24 (652-PEC12R-4225F-N24 and 652-PEC12R-4230F-N24 have longer shaft which may be cut)
91 | HY28AB | 2.8 inch TFT LCD | LCD1 |  | HY28A | hotmcu.com | Mouser | Y
92 | GREEN | LED 3mm | LD1 |  | LED2 | FN 211-2096 | Mouser | Y | Mouser 749-3GT or 638-2647SYGDS530E2 (For a BLUE LED, user Mouser 638-264-7UBC/C430 )
93 | RED | LED 3mm | LD2 |  | LED2 | FN 211-2100 | Mouser | Y | Mouser 696-SSL-LX30FT14SID or 859-LTL42NKRKNN
99 | 47K | Resistor | R1 | Top of board, opposite J3 | 0805 | FN 146-9929 | Mouser | Y | Mouser 660-RK73H2ATTD4702F or 71-CRCW0805-47K-E3 or 667-ERJ-6ENF4702V
137 | BUTTON_G3 | Push Button | S1 |  | BUTTON SMD | EB 290913735944 | Mouser | Y | Mouser 101-0364-EV (May be 0.5mm taller than Ebay part, which itself varies by 0.5mm from description)
138 | BUTTON_G2 | Push Button | S2 |  | BUTTON SMD | EB 290913735944 | Mouser | Y | Mouser 101-0364-EV (May be 0.5mm taller than Ebay part, which itself varies by 0.5mm from description)
139 | BUTTON_M2 | Push Button | S3 |  | BUTTON SMD | EB 290913735944 | Mouser | Y | Mouser 101-0364-EV (May be 0.5mm taller than Ebay part, which itself varies by 0.5mm from description)
140 | BUTTON_BNDM | Push Button | S4 |  | BUTTON SMD | EB 290913735944 | Mouser | Y | Mouser 101-0364-EV (May be 0.5mm taller than Ebay part, which itself varies by 0.5mm from description)
141 | BUTTON_G4 | Push Button | S5 |  | BUTTON SMD | EB 290913735944 | Mouser | Y | Mouser 101-0364-EV (May be 0.5mm taller than Ebay part, which itself varies by 0.5mm from description)
142 | BUTTON_M3 | Push Button | S6 |  | BUTTON SMD | EB 290913735944 | Mouser | Y | Mouser 101-0364-EV (May be 0.5mm taller than Ebay part, which itself varies by 0.5mm from description)
143 | BUTTON_STEPM | Push Button | S7 |  | BUTTON SMD | EB 290913735944 | Mouser | Y | Mouser 101-0364-EV (May be 0.5mm taller than Ebay part, which itself varies by 0.5mm from description)
144 | BUTTON_STEPP | Push Button | S8 |  | BUTTON SMD | EB 290913735944 | Mouser | Y | Mouser 101-0364-EV (May be 0.5mm taller than Ebay part, which itself varies by 0.5mm from description)
145 | BUTTON_M1 | Push Button | S9 |  | BUTTON SMD | EB 290913735944 | Mouser | Y | Mouser 101-0364-EV (May be 0.5mm taller than Ebay part, which itself varies by 0.5mm from description)
146 | BUTTON_F3 | Push Button | S10 |  | BUTTON SMD | EB 290913735944 | Mouser | Y | Mouser 101-0364-EV (May be 0.5mm taller than Ebay part, which itself varies by 0.5mm from description)
147 | BUTTON_F1 | Push Button | S11 |  | BUTTON SMD | EB 290913735944 | Mouser | Y | Mouser 101-0364-EV (May be 0.5mm taller than Ebay part, which itself varies by 0.5mm from description)
148 | BUTTON_F2 | Push Button | S12 |  | BUTTON SMD | EB 290913735944 | Mouser | Y | Mouser 101-0364-EV (May be 0.5mm taller than Ebay part, which itself varies by 0.5mm from description)
149 | BUTTON_F4 | Push Button | S13 |  | BUTTON SMD | EB 290913735944 | Mouser | Y | Mouser 101-0364-EV (May be 0.5mm taller than Ebay part, which itself varies by 0.5mm from description)
150 | BUTTON_BNDP | Push Button | S14 |  | BUTTON SMD | EB 290913735944 | Mouser | Y | Mouser 101-0364-EV (May be 0.5mm taller than Ebay part, which itself varies by 0.5mm from description)
151 | BUTTON_F5 | Push Button | S15 |  | BUTTON SMD | EB 290913735944 | Mouser | Y | Mouser 101-0364-EV (May be 0.5mm taller than Ebay part, which itself varies by 0.5mm from description)
152 | BUTTON_G1 | Push Button | S16 |  | BUTTON SMD | EB 290913735944 | Mouser | Y | Mouser 101-0364-EV (May be 0.5mm taller than Ebay part, which itself varies by 0.5mm from description)
153 | POWER | Push Button | S17 |  | BUTTON SMD | EB 290913735944 | Mouser | Y | Mouser 101-0364-EV (May be 0.5mm taller than Ebay part, which itself varies by 0.5mm from description)
1 | 1nF | Capacitor | C1 | 0.5cm below J2 | 0805 | FN 185-6408 | Mouser | Y | Mouser 77-VJ0805Y102MXBPBC or 77-VJ0805Y102JXXPBC or 581-08055C102K or 77-VJ0805Y102JXJPBC
2 | 1nF | Capacitor | C2 | 0.5cm below J2 | 0805 | FN 185-6408 | Mouser | Y | Mouser 77-VJ0805Y102MXBPBC or 77-VJ0805Y102JXXPBC or 581-08055C102K or 77-VJ0805Y102JXJPBC
3 | 1nF | Capacitor | C3 | 0.5cm above J1 | 0805 | FN 185-6408 | Mouser | Y | Mouser 77-VJ0805Y102MXBPBC or 77-VJ0805Y102JXXPBC or 581-08055C102K or 77-VJ0805Y102JXJPBC
4 | 1nF | Capacitor | C4 | between J1 and J2 | 0805 | FN 185-6408 | Mouser | Y | Mouser 77-VJ0805Y102MXBPBC or 77-VJ0805Y102JXXPBC or 581-08055C102K or 77-VJ0805Y102JXJPBC
5 | 1uF | Tantalum capacitor | C5 | 0.5cm right of J1 | 1206 Elec Cap | FN 145-7406 | Mouser | Y | Mouser 647-F921D105MAA or or 74-293D105X0020A2TE3 or 80-T491A105K016
6 | 1uF | Tantalum capacitor | C6 | 0.5cm right of J1 | 1206 Elec Cap | FN 145-7406 | Mouser | Y | Mouser 647-F921D105MAA or or 74-293D105X0020A2TE3 or 80-T491A105K016
7 | 470nF | Capacitor | C7 | 1.5cm right, 0.5cm down from J2 | 0805 | FN 232-0847 | Mouser | Y | Mouser 963-UMK212F474ZG-T or 963-UMK212BJ474KGHT or 810-C2012X7R1H474MST
8 | 470nF | Capacitor | C8 | 1cm right, 0.5cm down from J2 | 0805 | FN 232-0847 | Mouser | Y | Mouser 963-UMK212F474ZG-T or 963-UMK212BJ474KGHT or 810-C2012X7R1H474MST
9 | 1uF | Tantalum capacitor | C9 | 1cm right of J4 | 1206 Elec Cap | FN 145-7406 | Mouser | Y | Mouser 647-F921D105MAA or or 74-293D105X0020A2TE3 or 80-T491A105K016
10 | 100nF | Capacitor | C10 | 1.5cm right of J2 | 0805 | FN 174-0673 | Mouser | Y | Mouser 77-VJ0805V104MXBPBC or 843-0805J0500104KJT or 77-VJ0805V104MXBCBC or 80-C0805C104K5R
11 | 100nF | Capacitor | C11 | 2cm right of J2 | 0805 | FN 174-0673 | Mouser | Y | Mouser 77-VJ0805V104MXBPBC or 843-0805J0500104KJT or 77-VJ0805V104MXBCBC or 80-C0805C104K5R
12 | 10uF | Tantalum capacitor | C12 | 1cm right of J3 | 1206 Elec Cap | FN 233-3009 | Mouser | Y | Mouser 647-F931C106MAA or 647-F931C106KAA or 74-TP3A106K016C1700A
13 | 10uF | Tantalum capacitor | C13 | 2cm right of J3 | 1206 Elec Cap | FN 233-3009 | Mouser | Y | Mouser 647-F931C106MAA or 647-F931C106KAA or 74-TP3A106K016C1700A
14 | 100nF | Capacitor | C14 | 2cm right of J4 | 0805 | FN 174-0673 | Mouser | Y | Mouser 77-VJ0805V104MXBPBC or 843-0805J0500104KJT or 77-VJ0805V104MXBCBC or 80-C0805C104K5R
15 | 100nF | Capacitor | C15 | 3cm right of J3 | 0805 | FN 174-0673 | Mouser | Y | Mouser 77-VJ0805V104MXBPBC or 843-0805J0500104KJT or 77-VJ0805V104MXBCBC or 80-C0805C104K5R
16 | 10uF | Tantalum capacitor | C16 | 2.5cm right of J4 | 1206 Elec Cap | FN 233-3009 | Mouser | Y | Mouser 647-F931C106MAA or 647-F931C106KAA or 74-TP3A106K016C1700A
17 | 10uF | Tantalum capacitor | C17 | 2.5cm right of J3 | 1206 Elec Cap | FN 233-3009 | Mouser | Y | Mouser 647-F931C106MAA or 647-F931C106KAA or 74-TP3A106K016C1700A
18 | 1uF | Tantalum capacitor | C18 | 0.5cm right of J3 | 1206 Elec Cap | FN 145-7406 | Mouser | Y | Mouser 647-F921D105MAA or or 74-293D105X0020A2TE3 or 80-T491A105K016
19 | 1uF | Tantalum capacitor | C19 | 0.25cm right of J3 | 1206 Elec Cap | FN 145-7406 | Mouser | Y | Mouser 647-F921D105MAA or or 74-293D105X0020A2TE3 or 80-T491A105K016
20 | 1uF | Tantalum capacitor | C20 | 1cm right of J4 | 1206 Elec Cap | FN 145-7406 | Mouser | Y | Mouser 647-F921D105MAA or or 74-293D105X0020A2TE3 or 80-T491A105K016
21 | 220 | Capacitor | C21 | 0.5cm aboveJ3 | 0805 | FN 233-2795 | Mouser | Y | Mouser 77-VJ0805A221KXBPBC or 77-VJ0805A221JXAPBC or 77-VJ0805A221JXAMC or 581-08055A221K4T2A or 80-C0805C221J5G
22 | 10uF | Tantalum capacitor | C22 | 2cm right of J4 | 1206 Elec Cap | FN 233-3009 | Mouser | Y | Mouser 647-F931C106MAA or 647-F931C106KAA or 74-TP3A106K016C1700A
23 | 100nF | Capacitor | C23 | 1.5cm right of J3 | 0805 | FN 174-0673 | Mouser | Y | Mouser 77-VJ0805V104MXBPBC or 843-0805J0500104KJT or 77-VJ0805V104MXBCBC or 80-C0805C104K5R
24 | 100nF | Capacitor | C24 | 2cm right of J1 | 0805 | FN 174-0673 | Mouser | Y | Mouser 77-VJ0805V104MXBPBC or 843-0805J0500104KJT or 77-VJ0805V104MXBCBC or 80-C0805C104K5R
25 | 10uF | Tantalum capacitor | C25 | 2.5cm right of J2 | 1206 | FN 233-3009 | Mouser | Y | Mouser 647-F931C106MAA or 647-F931C106KAA or 74-TP3A106K016C1700A
26 | 470nF | Capacitor | C26 | 2.5cm right of J1 | 0805 | FN 232-0847 | Mouser | Y | Mouser 963-UMK212F474ZG-T or 963-UMK212BJ474KGHT or 810-C2012X7R1H474MST
27 | 220 | Capacitor | C27 | 0.5cm below J2 | 0805 | FN 233-2795 | Mouser | Y | Mouser 77-VJ0805A221KXBPBC or 77-VJ0805A221JXAPBC or 77-VJ0805A221JXAMC or 581-08055A221K4T2A or 80-C0805C221J5G
28 | 220 | Capacitor | C28 | 0.5cm below J2 | 0805 | FN 233-2795 | Mouser | Y | Mouser 77-VJ0805A221KXBPBC or 77-VJ0805A221JXAPBC or 77-VJ0805A221JXAMC or 581-08055A221K4T2A or 80-C0805C221J5G
29 | 1uF | Tantalum capacitor | C29 | 1cm right of J1 | 1206 Elec Cap | FN 145-7406 | Mouser | Y | Mouser 647-F921D105MAA or or 74-293D105X0020A2TE3 or 80-T491A105K016
30 | 1uF | Tantalum capacitor | C30 | 1cm right of J2 | 1206 Elec Cap | FN 145-7406 | Mouser | Y | Mouser 647-F921D105MAA or or 74-293D105X0020A2TE3 or 80-T491A105K016
31 | 470nF | Capacitor | C31 | 2cm right of J1 | 0805 | FN 232-0847 | Mouser | Y | Mouser 963-UMK212F474ZG-T or 963-UMK212BJ474KGHT or 810-C2012X7R1H474MST
32 | 220uF | Electrolytic capacitor | C32 | 1cm below J4 | CAP ALUM | FN 225-4321 | Mouser | Y | Mouser 647-UWT1C221MCL1S or 667-EEE-HA1C221XP
33 | 100nF | Capacitor | C33 | 2.5cm right of P7 | 0805 | FN 174-0673 | Mouser | Y | Mouser 77-VJ0805V104MXBPBC or 843-0805J0500104KJT or 77-VJ0805V104MXBCBC or 80-C0805C104K5R
34 | 220uF | Electrolytic capacitor | C34 | 0.5cm right of J4 | CAP ALUM | FN 225-4321 | Mouser | Y | Mouser 647-UWT1C221MCL1S or 667-EEE-HA1C221XP
35 | 47nF | Capacitor | C35 | 0.25cm below J4 | 0805 | FN 152-0303 | Mouser | Y | Mouser 77-VJ0805Y473JXAPBC or 80-C0805C473K5R or 581-08055C473K
39 | 10uF | Tantalum capacitor | C39 | 1.5cm right of P7 | 1206 Elec Cap | FN 233-3009 | Mouser | Y | Mouser 647-F931C106MAA or 647-F931C106KAA or 74-TP3A106K016C1700A
40 | 47nF | Capacitor | C50 | 13cm right of J4 | 0805 | FN 152-0303 | Mouser | Y | Mouser 77-VJ0805Y473JXAPBC or 80-C0805C473K5R or 581-08055C473K
41 | 47nF | Capacitor | C51 | 15cm right of J4 | 0805 | FN 152-0303 | Mouser | Y | Mouser 77-VJ0805Y473JXAPBC or 80-C0805C473K5R or 581-08055C473K
42 | 47nF | Capacitor | C52 | 13cm right of J4 | 0805 | FN 152-0303 | Mouser | Y | Mouser 77-VJ0805Y473JXAPBC or 80-C0805C473K5R or 581-08055C473K
43 | 47nF | Capacitor | C53 | 14cm right of J1 | 0805 | FN 152-0303 | Mouser | Y | Mouser 77-VJ0805Y473JXAPBC or 80-C0805C473K5R or 581-08055C473K
44 | 47nF | Capacitor | C54 | 12cm right of J4 | 0805 | FN 152-0303 | Mouser | Y | Mouser 77-VJ0805Y473JXAPBC or 80-C0805C473K5R or 581-08055C473K
45 | 47nF | Capacitor | C55 | 12.5cm right of J4 | 0805 | FN 152-0303 | Mouser | Y | Mouser 77-VJ0805Y473JXAPBC or 80-C0805C473K5R or 581-08055C473K
46 | 47nF | Capacitor | C56 | 4cm right of J1 | 0805 | FN 152-0303 | Mouser | Y | Mouser 77-VJ0805Y473JXAPBC or 80-C0805C473K5R or 581-08055C473K
47 | 47nF | Capacitor | C57 | 4cm right of J2 | 0805 | FN 152-0303 | Mouser | Y | Mouser 77-VJ0805Y473JXAPBC or 80-C0805C473K5R or 581-08055C473K
48 | 47nF | Capacitor | C58 | 15.5cm right of J4 | 0805 | FN 152-0303 | Mouser | Y | Mouser 77-VJ0805Y473JXAPBC or 80-C0805C473K5R or 581-08055C473K
49 | 47nF | Capacitor | C59 | 7cm right of J4 | 0805 | FN 152-0303 | Mouser | Y | Mouser 77-VJ0805Y473JXAPBC or 80-C0805C473K5R or 581-08055C473K
50 | 47nF | Capacitor | C60 | 10cm right of J4 | 0805 | FN 152-0303 | Mouser | Y | Mouser 77-VJ0805Y473JXAPBC or 80-C0805C473K5R or 581-08055C473K
51 | 47nF | Capacitor | C61 | 8.5cm right of J4 | 0805 | FN 152-0303 | Mouser | Y | Mouser 77-VJ0805Y473JXAPBC or 80-C0805C473K5R or 581-08055C473K
52 | 47nF | Capacitor | C62 | 7cm right of J4 | 0805 | FN 152-0303 | Mouser | Y | Mouser 77-VJ0805Y473JXAPBC or 80-C0805C473K5R or 581-08055C473K
53 | 47nF | Capacitor | C63 | 12.5cm right of J1 | 0805 | FN 152-0303 | Mouser | Y | Mouser 77-VJ0805Y473JXAPBC or 80-C0805C473K5R or 581-08055C473K
54 | 47nF | Capacitor | C64 | 4.5cm right of J4 | 0805 | FN 152-0303 | Mouser | Y | Mouser 77-VJ0805Y473JXAPBC or 80-C0805C473K5R or 581-08055C473K
55 | 47nF | Capacitor | C65 | 16cm right of J4 | 0805 | FN 152-0303 | Mouser | Y | Mouser 77-VJ0805Y473JXAPBC or 80-C0805C473K5R or 581-08055C473K
56 | 47nF | Capacitor | C66 | 15.5cm right of J1 | 0805 | FN 152-0303 | Mouser | Y | Mouser 77-VJ0805Y473JXAPBC or 80-C0805C473K5R or 581-08055C473K
57 | 1nF | Capacitor | C67 | between J10 and J11 | 0805 | FN 185-6408 | Mouser | Y | Mouser 77-VJ0805Y102MXBPBC or 77-VJ0805Y102JXXPBC or 581-08055C102K or 77-VJ0805Y102JXJPBC
58 | 1nF | Capacitor | C68 | between J10 and J11 | 0805 | FN 185-6408 | Mouser | Y | Mouser 77-VJ0805Y102MXBPBC or 77-VJ0805Y102JXXPBC or 581-08055C102K or 77-VJ0805Y102JXJPBC
59 | 1nF | Capacitor | C69 | 15cm right of J3 | 0805 | FN 185-6408 | Mouser | Y | Mouser 77-VJ0805Y102MXBPBC or 77-VJ0805Y102JXXPBC or 581-08055C102K or 77-VJ0805Y102JXJPBC
60 | 1nF | Capacitor | C70 | 15cm right of J3 | 0805 | FN 185-6408 | Mouser | Y | Mouser 77-VJ0805Y102MXBPBC or 77-VJ0805Y102JXXPBC or 581-08055C102K or 77-VJ0805Y102JXJPBC
61 | 1nF | Capacitor | C71 | 13cm right of J3 | 0805 | FN 185-6408 | Mouser | Y | Mouser 77-VJ0805Y102MXBPBC or 77-VJ0805Y102JXXPBC or 581-08055C102K or 77-VJ0805Y102JXJPBC
62 | 1nF | Capacitor | C72 | 13cm right of J3 | 0805 | FN 185-6408 | Mouser | Y | Mouser 77-VJ0805Y102MXBPBC or 77-VJ0805Y102JXXPBC or 581-08055C102K or 77-VJ0805Y102JXJPBC
63 | 1nF | Capacitor | C73 | 4cm right of J3 | 0805 | FN 185-6408 | Mouser | Y | Mouser 77-VJ0805Y102MXBPBC or 77-VJ0805Y102JXXPBC or 581-08055C102K or 77-VJ0805Y102JXJPBC
64 | 1nF | Capacitor | C74 | 5cm right of J3 | 0805 | FN 185-6408 | Mouser | Y | Mouser 77-VJ0805Y102MXBPBC or 77-VJ0805Y102JXXPBC or 581-08055C102K or 77-VJ0805Y102JXJPBC
65 | 100nF | Capacitor | C80 | 0.5cm right of U4 | 0805 | FN 174-0673 | Mouser | Y | Mouser 77-VJ0805V104MXBPBC or 843-0805J0500104KJT or 77-VJ0805V104MXBCBC or 80-C0805C104K5R
66 | 1uF | Tantalum capacitor | C81 | 0.5cm right of U4, upper right | 1206 Elec Cap | FN 145-7406 | Mouser | Y | Mouser 647-F921D105MAA or or 74-293D105X0020A2TE3 or 80-T491A105K016
67 | 1uF | Tantalum capacitor | C82 | 0.5cm right of U4, lower right | 1206 Elec Cap | FN 145-7406 | Mouser | Y | Mouser 647-F921D105MAA or or 74-293D105X0020A2TE3 or 80-T491A105K016
68 | 1uF | Tantalum capacitor | C83 | 0.5 above and right of U4 | 1206 Elec Cap | FN 145-7406 | Mouser | Y | Mouser 647-F921D105MAA or or 74-293D105X0020A2TE3 or 80-T491A105K016
69 | 100nF | Capacitor | C84 | 0.5cm above and right of U4 | 0805 | FN 174-0673 | Mouser | Y | Mouser 77-VJ0805V104MXBPBC or 843-0805J0500104KJT or 77-VJ0805V104MXBCBC or 80-C0805C104K5R
70 | 100nF | Capacitor | C85 | 1cm below U4 | 0805 | FN 174-0673 | Mouser | Y | Mouser 77-VJ0805V104MXBPBC or 843-0805J0500104KJT or 77-VJ0805V104MXBCBC or 80-C0805C104K5R
71 | 100nF | Capacitor | C86 | 0.5cm left of U4 | 0805 | FN 174-0673 | Mouser | Y | Mouser 77-VJ0805V104MXBPBC or 843-0805J0500104KJT or 77-VJ0805V104MXBCBC or 80-C0805C104K5R
72 | 100nF | Capacitor | C87 | 0.5cm above and left of U4 | 0805 | FN 174-0673 | Mouser | Y | Mouser 77-VJ0805V104MXBPBC or 843-0805J0500104KJT or 77-VJ0805V104MXBCBC or 80-C0805C104K5R
73 | 100nF | Capacitor | C88 | 0.5cm left of U4 | 0805 | FN 174-0673 | Mouser | Y | Mouser 77-VJ0805V104MXBPBC or 843-0805J0500104KJT or 77-VJ0805V104MXBCBC or 80-C0805C104K5R
74 | 100nF | Capacitor | C89 | 0.5cm right of U4 | 0805 | FN 174-0673 | Mouser | Y | Mouser 77-VJ0805V104MXBPBC or 843-0805J0500104KJT or 77-VJ0805V104MXBCBC or 80-C0805C104K5R
75 | 100nF | Capacitor | C90 | 0.5cm right of U4 | 0805 | FN 174-0673 | Mouser | Y | Mouser 77-VJ0805V104MXBPBC or 843-0805J0500104KJT or 77-VJ0805V104MXBCBC or 80-C0805C104K5R
76 | 2.2uF | Capacitor | C91 | 0.5cm left of U4, lower left | 0805 | FN 184-5751 | Mouser | Y | Mouser 810-C2012X5R1H225K or 810-C2012X5R1H225M or 963-UMK212BB7225KG-T
77 | 2.2uF | Capacitor | C92 | 0.5cm above and left of U4 | 0805 | FN 184-5751 | Mouser | Y | Mouser 810-C2012X5R1H225K or 810-C2012X5R1H225M or 963-UMK212BB7225KG-T
78 | 20pF – SEE NOTES! | Capacitor | C93 | 0.5cm right of U1 | 0805 | FN 233-2762 | Mouser | Y | Mouser 581-08051A200JAT2A or 581-08055A200KAT2A or 80-C0805C200J1G
79 | 20pF – SEE NOTES! | Capacitor | C94 | 0.5cm right of U1 | 0805 | FN 233-2762 | Mouser | Y | Mouser 581-08051A200JAT2A or 581-08055A200KAT2A or 80-C0805C200J1G
80 | 100nF SEE NOTES! | Capacitor | C95 | 1.5cm below and left of U4 | 0805 | FN 174-0673 | Mouser | Y | Mouser 77-VJ0805V104MXBPBC or 843-0805J0500104KJT or 77-VJ0805V104MXBCBC or 80-C0805C104K5R
85 | Line Out | Jack Socket,Thru-Hole | J1 |  | MX-387GL | FN 126-7376 | Newark | Y | Note: PRO SIGNAL P/N: MX-387GL (Right Angle, 3.5mm) No known U.S. supplier other than Farnell via U.K.
86 | Line In | Jack Socket,Thru-Hole | J2 |  | MX-387GL | FN 126-7376 | Newark | Y | Note: PRO SIGNAL P/N: MX-387GL (Right Angle, 3.5mm) No known U.S. supplier other than Farnell via U.K.
87 | Mic | Jack Socket,Thru-Hole | J3 |  | MX-387GL | FN 126-7376 | Newark | Y | Note: PRO SIGNAL P/N: MX-387GL (Right Angle, 3.5mm) No known U.S. supplier other than Farnell via U.K.
88 | Phones | Jack Socket 4 pin | J4 |  | KLBR4 | FN 121-7016 | Newark | Y | Note: Lumberg P/N: KBLR 4 (Right-Angle 3.5mm) No known U.S. supplier other than Farnell via U.K.
89 | Usb Host | USB Host Connector | J10 |  | USB OUT A | FN 117-7883 | Mouser | Y | Mouser 571-292303-3
90 | Usb Dfu | Mini USB connector | J11 |  | MINI USB B SMD | FN 211-2367 | Mouser | Y | Mouser 649-10033526N3212MLF
94 | Header 30 | Header, 30-Pin | P1 |  | HDR1X30 | EB 290947876334 | Mouser | Y | Mouser 517-929834-01-xx (header) and 517-929974-01-xx (plug) where “xx” is the number of pins. Note that Ebay part consists of both male/female plug/sockets and have 40 pins which are cut down to size. In the Mouser part numbers, specify the number of p
95 | DFU Mode | Header, 2-Pin | P6 | 0.75cm below U4 | SIP2 | NA | Mouser | Y | Mouser 101-0364-EV (May be 0.5mm taller than Ebay part, which itself varies by 0.5mm from description)
96 | Speaker | Header, 2-Pin | P7 | on edge of board below J4 | SIP2 | FN 168-3898 | Mouser | Y | Mouser 665-AS07108POWRR (Waterproof Cone) or 665-AS07108PO-3-R (standard cone)
97 | Service | Header, 4-Pin | P8 | 1cm below and left of U4 | HDR1X4 | NA | Mouser | Y | May be cut from larger header
98 | NDS356AP | NDS356AP | Q1 | 2.5cm right of J2 | SOT-23 | FN 984-6409 | Mouser | Y | Mouser 512-NDS356AP
100 | 2.2K | Resistor | R2 | 0.5cm right of J4 | 0805 | FN 188-7289 | Mouser | Y | Mouser 71-CRCW0805-2.2K-E3 or 660-RK73H2ATTD2201F or 667-ERJ-6ENF2201V
101 | 1K | Resistor | R3 | 2cm right of P7 | 0805 | FN 157-6459 | Mouser | Y | Mouser 71-CRCW0805-1.0K-E3 or 660-RK73H2ATTD1001F or 603-AC0805FR-071KL
102 | 10 | Resistor | R4 | 0.25cm below J4 | 0805 | FN 933-2421 | Mouser | Y | Mouser 71-CRCW0805-10-E3 or 660-RK73H2ATTD10R0F or 603-AC0805FR-0710RL
103 | 4.7K | Resistor | R6 | 3cm right of J3/J4 | 0805 | FN 200-8383 | Mouser | Y | Mouser 71-CRCW0805-4.7K-E3 or 660-RK73H2ATTD4701F or 667-ERJ-6ENF4701V
104 | 4.7K | Resistor | R7 | 3cm right of J4 | 0805 | FN 200-8383 | Mouser | Y | Mouser 71-CRCW0805-4.7K-E3 or 660-RK73H2ATTD4701F or 667-ERJ-6ENF4701V
105 | 680 | Resistor | R8 | 1cm right of J4 | 0805 | FN 933-4360 | Mouser | Y | Mouser 71-CRCW0805680RFKEA or 660-RK73H2ATTD6800F or 71-CRCW0805-680
106 | 4.7K | Resistor | R9 | 0.5cm right of J1/J2 | 0805 | FN 200-8383 | Mouser | Y | Mouser 71-CRCW0805-4.7K-E3 or 660-RK73H2ATTD4701F or 667-ERJ-6ENF4701V
107 | 4.7K | Resistor | R10 | 0.5cm right of J2 | 0805 | FN 200-8383 | Mouser | Y | Mouser 71-CRCW0805-4.7K-E3 or 660-RK73H2ATTD4701F or 667-ERJ-6ENF4701V
108 | 4.7K | Resistor | R11 | 0.5cm right of J1 | 0805 | FN 200-8383 | Mouser | Y | Mouser 71-CRCW0805-4.7K-E3 or 660-RK73H2ATTD4701F or 667-ERJ-6ENF4701V
109 | 4.7K | Resistor | R12 | 0.5cm right of J2 | 0805 | FN 200-8383 | Mouser | Y | Mouser 71-CRCW0805-4.7K-E3 or 660-RK73H2ATTD4701F or 667-ERJ-6ENF4701V
110 | 4.7K | Resistor | R13 | 3cm right of J1 | 0805 | FN 200-8383 | Mouser | Y | Mouser 71-CRCW0805-4.7K-E3 or 660-RK73H2ATTD4701F or 667-ERJ-6ENF4701V
111 | 4.7K | Resistor | R14 | 3cm right of J1 | 0805 | FN 200-8383 | Mouser | Y | Mouser 71-CRCW0805-4.7K-E3 or 660-RK73H2ATTD4701F or 667-ERJ-6ENF4701V
112 | 4.7K | Resistor | R15 | 3cm right of J2 | 0805 | FN 200-8383 | Mouser | Y | Mouser 71-CRCW0805-4.7K-E3 or 660-RK73H2ATTD4701F or 667-ERJ-6ENF4701V
113 | 100 | Resistor | R16 | 4cm right of J4 | 0805 | FN 933-2375 | Mouser | Y | Mouser 71-CRCW0805-100-E3 or 660-RK73H2ATTD1000F or 71-CRCW0805100RFKEB
114 | 100 | Resistor | R17 | 4cm right of J4 | 0805 | FN 933-2375 | Mouser | Y | Mouser 71-CRCW0805-100-E3 or 660-RK73H2ATTD1000F or 71-CRCW0805100RFKEB
115 | 100 | Resistor | R18 | 4cm right of J4 | 0805 | FN 933-2375 | Mouser | Y | Mouser 71-CRCW0805-100-E3 or 660-RK73H2ATTD1000F or 71-CRCW0805100RFKEB
116 | 100 | Resistor | R19 | 4cm right of J4 | 0805 | FN 933-2375 | Mouser | Y | Mouser 71-CRCW0805-100-E3 or 660-RK73H2ATTD1000F or 71-CRCW0805100RFKEB
117 | 100 | Resistor | R20 | 4cm right of J4 | 0805 | FN 933-2375 | Mouser | Y | Mouser 71-CRCW0805-100-E3 or 660-RK73H2ATTD1000F or 71-CRCW0805100RFKEB
118 | 100 | Resistor | R21 | 4cm right of J4 | 0805 | FN 933-2375 | Mouser | Y | Mouser 71-CRCW0805-100-E3 or 660-RK73H2ATTD1000F or 71-CRCW0805100RFKEB
119 | 100 | Resistor | R22 | 4cm right of J4 | 0805 | FN 933-2375 | Mouser | Y | Mouser 71-CRCW0805-100-E3 or 660-RK73H2ATTD1000F or 71-CRCW0805100RFKEB
120 | 0 | Resistor | R30 | 0.5cm above U4 | 0805 | FN 933-3681 | Mouser | Y | Mouser 660-RK73Z2ATTD or 71-CRCW0805-0-E3 or 594-MCU08050Z0000ZP5
121 | 0 | Resistor | R31 | 0.5cm above and left of U4 | 0805 | FN 933-3681 | Mouser | Y | Mouser 660-RK73Z2ATTD or 71-CRCW0805-0-E3 or 594-MCU08050Z0000ZP5
122 | 0 | Resistor | R32 | 4.5cm right of J2 | 0805 | FN 933-3681 | Mouser | Y | Mouser 660-RK73Z2ATTD or 71-CRCW0805-0-E3 or 594-MCU08050Z0000ZP5
123 | 0 | Resistor | R33 | 6.5cm right of J1 | 0805 | FN 933-3681 | Mouser | Y | Mouser 660-RK73Z2ATTD or 71-CRCW0805-0-E3 or 594-MCU08050Z0000ZP5
124 | 0 | Resistor | R34 | 7cm right of J1 | 0805 | FN 933-3681 | Mouser | Y | Mouser 660-RK73Z2ATTD or 71-CRCW0805-0-E3 or 594-MCU08050Z0000ZP5
125 | 0 | Resistor | R35 | 7.5cm right of J1 | 0805 | FN 933-3681 | Mouser | Y | Mouser 660-RK73Z2ATTD or 71-CRCW0805-0-E3 or 594-MCU08050Z0000ZP5
126 | 680 | Resistor | R36 | 3.5cm left of J10 | 0805 | FN 933-4360 | Mouser | Y | Mouser 71-CRCW0805680RFKEA or 660-RK73H2ATTD6800F or 71-CRCW0805-680
127 | 680 | Resistor | R37 | 4cm left of J10 | 0805 | FN 933-4360 | Mouser | Y | Mouser 71-CRCW0805680RFKEA or 660-RK73H2ATTD6800F or 71-CRCW0805-680
128 | 4.7K | Resistor | R38 | 1cm above and right of U4 | 0805 | FN 200-8383 | Mouser | Y | Mouser 71-CRCW0805-4.7K-E3 or 660-RK73H2ATTD4701F or 667-ERJ-6ENF4701V
129 | 1K | Resistor | R40 | 0.25cm right of P6 (below U4) | 0805 | FN 157-6459 | Mouser | Y | Mouser 71-CRCW0805-1.0K-E3 or 660-RK73H2ATTD1001F or 603-AC0805FR-071KL
130 | 47 | Resistor | R41 | 1.5cm above and right of U4 | 0805 | FN 173-8942 | Mouser | Y | Mouser 660-RK73H2ATTD47R0F or 71-CRCW080547R0FKEB or 667-ERJ-6ENF47R0V
131 | 220 SEE NOTES! | Resistor | R42 | 2cm right of U4 | 0805 | FN 933-2804 | Mouser | Y | Mouser 71-CRCW0805-220-E3 or 660-RK73H2ATTD2200F or 667-ERJ-6ENF2200V
132 | 0 SEE NOTES! | Resistor | R43 | 1.5cm right of U4 | 0805 | FN 933-3681 | Mouser | Y | Mouser 660-RK73Z2ATTD or 71-CRCW0805-0-E3 or 594-MCU08050Z0000ZP5
133 | 0 SEE NOTES! | Resistor | R44 | 1.5cm right of U4 | 0805 | FN 933-3681 | Mouser | Y | Mouser 660-RK73Z2ATTD or 71-CRCW0805-0-E3 or 594-MCU08050Z0000ZP5
134 | 4.7uH | Inductor | RFC1 | 2.75cm right of J3 | 0805 | FN 206-6896 | Mouser | Y | Mouser 70-IMC0805ER4R7J01
135 | 4.7uH | Inductor | RFC2 | 1cm above and right of U4 | 0805 | FN 206-6896 | Mouser | Y | Mouser 70-IMC0805ER4R7J01
136 | 4.7uH | Inductor | RFC3 | 9.75cm right of J4 | 0805 | FN 206-6896 | Mouser | Y | Mouser 70-IMC0805ER4R7J01
154 | WM871 | Audio CODEC | U1 | 1.5cm right of J3/J4 | SSOP-28 | FN 177-6264 | Mouser | Y | Mouser 238-WM8731SEDS/RV
155 | LM386M-1 | Low Voltage Audio Power Amplifier | U2 | 1cm right of J4 | SO-8 | FN 948-8324 | Mouser | Y | Mouser 926-LM386M-1
156 | 74HC4066 | Quad bilateral switch | U3 | 1.5cm right of J1/J2 | SO-14 | FN 120-1330 | Mouser | Y | Mouser 771-HC4066D652 or 595-SN74HC4066DR or 595-CD74HC4066M96
157 | STM32F40x-VG (LQFP100) |  | U4 |  | SQFP14X14-100(N) | FN 206-4367 | Mouser | Y | Mouser 511-STM32F405VGT6 (The 511-STM32F407VGT6 may also be used – see notes)
158 | FOX924B-16.000 SEE NOTES! | TCXO | U5 | 1.5cm below and right of U4 | 2SMX-3SMXB | FN 206-3959 | Mouser | Y | Mouser 559-FOX924B-16
159 | 16Mhz – SEE NOTES! | Crystal | Y1 | 2cm right of U4 | HC49/4H SMX | FN 971-3808 | Mouser | Y | Mouser 774-ATS16BSM-1
160
161
162 | Parts noted on the diagram as OPTIONAL, but not on parts list above. It is recommended that this part be installed.
163 | 1nF | Capacitor | C40 | Below and right of U2 | 0805 | FN 185-6408 | Mouser | Y | Mouser 77-VJ0805Y102MXBPBC or 77-VJ0805Y102JXXPBC or 581-08055C102K or 77-VJ0805Y102JXJPBC
164
165
166 | Notes and modifications:
167
168 | Muting of audio to TX modulator – A STRONGLY RECOMMENDED MODIFICATION:
169 | 74HC4066 | Quad bilateral switch | U3a | Piggybacked on U3 | SO-14 | FN 120-1330 | Mouser | Y | Mouser 771-HC4066D652 or 595-SN74HC4066DR or 595-CD74HC4066M96
170 | This modification involves “piggybacking” another 74HC4066 (which we call “U3a”) on top of U3 and connecting pins 5, 6, 7, 12, 13, and 14 to U3 and isolating the rest, using tweezers or very small needle-nose pliers to
171 | straighten the pins to get maximum lead length. Capacitors C7 and C8 are removed and reattached to the UPPER pads only: You can stand them on end, or point them “away” from U1.
172 | Using very fine wire (e.g. #30 AWG “wire wrap”) connect pins 1 and 2 of U3a to the isolated end of C7 and the now-vacated pad of C7, and do likewise with C8 and pins 10 and 11 of U3a. This will form an audio switch
173 | that will open the audio path to the TX mixer and prevent a source of feedback that will severely degrade the receiver, particularly at high volume levels!
174
175
176 | Isolation of Speaker Amplifier Power supply – A STRONGLY RECOMMENDED MODIFICATION:
177 | This modification involves cutting the trace that carries the 8 volts feeding U2, the LM386 audio amplifier on this board and inserting a 4.7 ohm resistor in series with this line. This line may be along the bottom edge of the UI board and
178 | the added resistor may be inserted there. A ¼ watt, leaded resistor may be used, or the following part, a 1/8 surface-mount resistor, may be used:
179 | 4.7 | Resistor |  |  | 0805 | FN 205-7665 | Mouser | Y | Mouser 660-RK73H2ATTD4R70F or 71-CRCW0805-4.7-E3 or 603-AC0805FR-074R7L
180 | This modification isolates the 8 volt power supply U2, prevent audio from being conveyed on this power supply lead and causing feedback when the volume is increased.
181 | NOTE: After all of the other modifications have been done it is possible that this feedback may still occur: Adding 1000uF in parallel with C32 will solve this problem.
182
183
184 | Separate MCU power supply – A STRONGLY RECOMMENDED MODIFICATION:
185 | 5Volt LDO Reg. | VOLT REG, 3.3V, TO-252 | U6 | Ground plane 3-4cm right of U4 | TO-252 | FN 108-7183RL | Mouser | Y | Mouser 512-KA78RM33RTF or 511-LF33CDT-TR or 863-NCP5501DT33RKG – See NOTES
186 | 10uF | Tantalum capacitor | C39a | At U5a input | 1206 Elec Cap | FN 233-3009 | Mouser | Y | Mouser 647-F931C106MAA or 647-F931C106KAA or 74-TP3A106K016C1700A
187 | 10uF | Tantalum capacitor | C39b | At U5a output | 1206 Elec Cap | FN 233-3009 | Mouser | Y | Mouser 647-F931C106MAA or 647-F931C106KAA or 74-TP3A106K016C1700A
188 | 220uF | Electrolytic capacitor | C39c | At U5a input | CAP ALUM | FN 225-4321 | Mouser | Y | Mouser 647-UWT1C221MCL1S or 667-EEE-HA1C221XP
189 | 4.7 | Resistor | R41a | At U5a input | 0805 | FN 205-7665 | Mouser | Y | Mouser 660-RK73H2ATTD4R70F or 71-CRCW0805-4.7-E3 or 603-AC0805FR-074R7L
190 | 4.7 | Resistor | R41b | At U5a input | 0805 | FN 205-7665 | Mouser | Y | Mouser 660-RK73H2ATTD4R70F or 71-CRCW0805-4.7-E3 or 603-AC0805FR-074R7L
191 | This modifications provides U4, the MCU, a its own 3.3 volt, regulated power using a regulator that we shall call “U6” to prevent it from “contaminating” main 3.3 volt supply – which also powers low-level analog/front-end circuitry – with its noise.
192 | To the right (and up) of U4 is an area of ground plane that can be scraped clean to which the regulator can be soldered. The 10uF capacitors are soldered to this ground plane and directly to the input/output pins
193 | of the regulator. Just below the edge connector a cut can be made to the trace that will isolate the 3.3 volt line that goes to U4 ONLY. The 3.3 volt output may be connected to the ungrounded end of C88 while the input to the
194 | regulator can be connected to the 5 volt line near the edge connector. This modification will significantly reduce a source of audible “whine” caused by CPU power modulation of the 3.3 volt supply line that causes receiver sensitivity reduction.
195 | Note that the specified regulator is a low-dropout version, but there is an easily-accessible 8 volt supply at the edge connector that may be used if one only has access to a “non low-dropout” version of a 3.3 volt regulator.
196 | The 5 volt input is connected via a “T”-type low-pass filter consisting of the two 4.7 ohm resistors in series with the 220uF capacitor in the center. See the “Board Modification” file for more detailed information.
197
198
199 | LCD power supply filtering – a recommended modification:
200 | 100uF | Electrolytic capacitor | C39d | On “LCD” side of trace cut | 6.3x5.4mm SMD | FN 232-6111 | Mouser | Y | Mouser 647-UWJ1C101MCL1 or 667-EEE-1CA101WP or 667-EEE-HA1C101WP
201 | 4.7 | Resistor | R41c | In +5 LCD supply line | 0805 | FN 205-7665 | Mouser | Y | Mouser 660-RK73H2ATTD4R70F or 71-CRCW0805-4.7-E3 or 603-AC0805FR-074R7L
202 | This modification involves cutting the trace in the +5 volt line that supplies power to the LCD and inserting a 4.7 ohm resistor. The 220uF capacitor is placed on the “LCD” side of the added 4.7 ohm resistor. This reduces the
203 | amount of electrical noise that the LCD puts on the +5 volt bus and thus on the low-level signal lines in the rest of the transceiver. See the “Board Modification” file for more detailed information.
204
205
206 | Filtering of the SDA and SCL to reduce the 1-second “Tick” from the temperature sensor – A recommended modification:
207 | 470 | Resistor | R41d | Near the MCU | 0805 | FN 200-8377 | Mouser | Y | Mouser 660-RK73H2ATTD4700F or 71-CRCW0805-470-E3 or 667-ERJ-6ENF4700V
208 | 470 | Resistor | R41e | Near the MCU | 0805 | FN 200-8377 | Mouser | Y | Mouser 660-RK73H2ATTD4700F or 71-CRCW0805-470-E3 or 667-ERJ-6ENF4700V
209 | These resistors are inserted in series with the SDA and SCL lines and must be placed near the MCU to reduce/eliminate the 1-second “tick” caused by the fast fall-time of the clock/data edges when the temperature sensor is read.
210 | This “tick” is most apparent on higher bands (20 and above), particularly when using a small antenna. See the “Board Modification” file for more detailed information on where these resistors should be placed!
211
212
213 | IMPORTANT NOTE: The referenced Mouser part numbers in Column G are believed to be correct, but should be double-checked before ordering!
214
215 | Note on Header/Plug: Mouser parts are specified for separate header and plug (sockets) with the number of pins to be specified at the time of ordering. The Ebay supplier includes both the header and the plug, but
216 | if you order from Mouser, you must order each separately! Remember to order extra pins to be used for the other headers!
217
218 | NOTES:
219 | - C5/C6: Some versions of the UI board have incorrect silkscreen showing the INCORRECT POLARITY of C5/C6. This has been corrected on UI Board version 0.3
220 | - Use U5 OR Y1, but not both. U5, Y1, C93, C94: The use of U5 is recommended, but Y1 will work just fine. If U5 is used you do not need to order or install Y1, C93, C94, R42, R43. If you do NOT use U5, install Y1, C93, C94, R42, R43 and you do NOT nee
221 | - Part specified for U5a is a low-dropout version necessary for proper regulation when powered from 5 volt source. It should be noted that an 8 volt source is available if a "non low-dropout" version of a 3.3 volt regulator is all that is available.
222 | - For U4, either the STM32F405VGT6 or the STM32F407VGT6 may also be used in this project. The '407 is the same, except that it is slightly more expensive and it includes a few additional peripherals which are not needed.
223
224 | For location information: Referenced to the noted edge of the component. Example: 1cm right of J4 is 1cm from the right edge of J4; 1.5cm below U4 is 1.5cm below the bottom edge of U4
225
226 | Version information:
227 | Updated 08/15/2014: Added Mouser part numbers for pushbuttons and headers/sockets.
228 | Updated 08/16/2014: Added Mouser part numbers for LEDs, minor annotations/corrections
229 | Updated 08/17/2014: Added note about Header/Plug, other minor corrections, designations for tantalum vs electrolytic capacitors, note about C5/C6 and silkscreen polarity markings on some boards.
230 | Updated 09/13/2014: Added location field for smaller components using larger components as references
231 | Updated 09/17/2014: Added modification parts/information for muting of TX modulator (U3a) and MCU power supply (U6), note on U5/Y1.
232 | Updated 10/21/2014: Added modification parts/information for LCD power supply filtering and additional MCU power supply notes, SDA/SCL resistors for “Tick” filtering.
233 | Updated 10/24/2014: Corrected Mouser part number for R42.
234 | Updated 11/08/2014: Added note clarifying C5/C6 markings being correct on UI board version 0.3.
235 | Updated 11/15/2014: Corrected location information for C36, C37; Added information about adding resistor in 8 volt line
236 | Updated 11/20/2014: Added note about U4 and the use of either the STM32F405VGT6 or the STM32F407VGT6.
237 | Updated 12/08/2014: Clarification of Y1, U5 and related components.

## UI - v0.3
E1 | S17 |  | E2 | S4 | S14 |  | LD1 | LD2 |  | LCD1 | [5 empty] | E4
E3
R1
C36
C37
C38
S9 | S16 | S2 | S3 | S1 | S5 | S6 | S11 | S12 |  | S10 | S13 | S15 |  |  | S7 |  | S8
[12 empty] | C39a, | C39b
[12 empty] | C39c, | R41a
|  | C8 | [9 empty] | R41b, | R41d
|  |  | C7 | [8 empty] | R41e, | U6
[6 empty] | RFC1 |  |  |  | RFC2
|  | C5 | C11 | C25 |  | C15 | C87 |  | R35 | R41 | C83 | C90 | C93
R11 | C3 | C30 | U3, U3a | C26 | R15 | C56 | C92 | R30 | P1 |  | C81 | R42 | R37
R9 | C6 | C29 | C13 | C24 | R13 | C57 | R31 | R33 | U4 | C84 | C80 | R43 | C39d
R10 |  |  | C31 | Q1 | R14 | R32 | C91 | R34 | C88 | R38 | C89 | Y1 | R41c R36 | C63 | C53 | C69 | C66
J1
C4
J2
R12 | [17 empty] | J10
C27
C28
C1
C2 | [17 empty] | C67
C21
J3 | [17 empty] | C68
C19
C18
C12
C10
C9 | [17 empty] | J11
C34
J4
R8
R2
P7
R4
C35 | U2 | R3 | U1 | C17 |  | C74 | C62 | P6 | C82 | U5 | C60 | R44 | C54 | C72 | C52 | C70 | C65
C32 | C39 | C40 | C14 | R7 | R19 | C64 | C86 | C59 | C85 | C95 |  | RFC3 |  | C55 | C50 | C71 | C58
| C20 |  | C33 | C16 | R18 | R21 |  | P8 | C61 |  |  | C94 |  |  |  | C51
|  |  | C22 | R6 | R17 | C73 |  |  | R40
|  |  | C23 | R20 |  | R22
R16
COMPONENT PLACEMENT
UI BOARD - BOTTOM
UI BOARD - TOP
COMPONENT PLACEMENT

## UI - v0.3 - Top - Tact Switches
| S17 |  |  | S4 | S14
S9 | S16 | S2 | S3 | S1 | S5 | S6 | S11 | S12 | S10 | S13 | S15 | S7 | S8
Tactile Switches
UI BOARD - TOP

## UI - v0.3 - Top - Encoders, LCD
E1 | E2 |  | LCD1 | E4
E3
ENCODERS & LCD
UI BOARD - TOP

## UI - v0.3 - Top - Misc
LD1 | LD2
R1
C36
C37
C38
MISCELLANEOUS
UI BOARD - TOP

## UI - v0.3 - Bottom - Resistors
[9 empty] | R41a, | R41b,
[9 empty] | R41d, | R41e
[7 empty] | R35 | R41
R11 |  |  | R15 |  |  | R30 |  |  | R42 | R37
R9 |  |  | R13 |  | R31 | R33 |  |  | R43
R10 |  |  | R14 | R32 |  | R34 |  | R38 |  | R41c R36
R12
R8
R2
R4
| R3 | [7 empty] | R44
|  | R7 | R19
|  |  | R18 | R21
|  | R6 | R17 |  |  |  | R40
|  | R20 |  | R22
R16
RESISTORS
UI BOARD - BOTTOM

## UI - v0.3 - Bottom - Capacitor
|  | C8 | [8 empty] | C39a, | C39b,
|  |  | C7 | [7 empty] | C39c
|  | C5 | C11 | C25 | C15 | C87 |  |  |  | C83 | C90 | C93
| C3 | C30 |  | C26 | C56 | C92 |  |  |  | C81
| C6 | C29 | C13 | C24 | C57 |  |  |  | C84 | C80 |  | C39d
|  |  | C31 |  |  | C91 |  | C88 |  | C89 |  |  | C63 | C53 | C69 | C66
C4
C27
C28
C1
C2 | [16 empty] | C67
C21
C68
C19
C18
C12
C10
C9
C34
C35 |  |  |  | C17 | C74 | C62 |  | C82 |  | C60 |  | C54 | C72 | C52 | C70 | C65
C32 | C39 | C40 | C14 |  | C64 | C86 | C59 | C85 | C95 |  |  |  | C55 | C50 | C71 | C58
| C20 |  | C33 | C16 |  |  |  | C61 |  |  | C94 |  |  |  | C51
|  |  | C22 |  | C73
C23
CAPACITORS
UI BOARD - BOTTOM

## UI - v0.3 - Bottom - Semicons
U6
U3, U3a
U4
|  | Q1 |  |  | Y1
U2 | U1 |  |  | U5
SEMICONDUCTORS
UI BOARD - BOTTOM

## UI - v0.3 - Bottom - Misc
| RFC1 |  |  | RFC2
P1
J1
J2
J10
J3
J11
J4
P7
P6
RFC3
P8
MISCELLANEOUS
UI BOARD - BOTTOM

## Parts List - TOP
UI Board Parts List - Top
P | Desig | Description | Comment | Source
| C36 | Capacitor | 1nF | Mouser 77-VJ0805Y102MXBPBC
| C37 | Capacitor | 1nF | Mouser 77-VJ0805Y102MXBPBC
| C38 | Capacitor | 1nF | Mouser 77-VJ0805Y102MXBPBC
| E1 | ALPS Rotary Encoder | ALPS-EC12E2420404 | Mouser 652-PEC12R-4220F-N24
| E2 | ALPS Rotary Encoder | ALPS-EC12E2420404 | Mouser 652-PEC12R-4220F-N24
| E3 | ALPS Rotary Encoder | ALPS-EC12E2420404 | Mouser 652-PEC12R-4220F-N24
| E4 | ALPS Rotary Encoder | ALPS-EC12E2420404 | Mouser 652-PEC12R-4220F-N24
| LCD1 | 2.8 inch TFT LCD | HY28AB
| LD1 | LED 3mm | GREEN | Mouser 749-3GT or 638-2647SYGDS530E2
| LD2 | LED 3mm | RED | Mouser 696-SSL-LX30FT14SID
| R1 | Resistor | 47K | Mouser 660-RK73H2ATTD4702F
| S1 | Push Button | BUTTON_G3 | Mouser 101-0364-EV
| S2 | Push Button | BUTTON_G2 | Mouser 101-0364-EV
| S3 | Push Button | BUTTON_M2 | Mouser 101-0364-EV
| S4 | Push Button | BUTTON_BNDM | Mouser 101-0364-EV
| S5 | Push Button | BUTTON_G4 | Mouser 101-0364-EV
| S6 | Push Button | BUTTON_M3 | Mouser 101-0364-EV
| S7 | Push Button | BUTTON_STEPM | Mouser 101-0364-EV
| S8 | Push Button | BUTTON_STEPP | Mouser 101-0364-EV
| S9 | Push Button | BUTTON_M1 | Mouser 101-0364-EV
| S10 | Push Button | BUTTON_F3 | Mouser 101-0364-EV
| S11 | Push Button | BUTTON_F1 | Mouser 101-0364-EV
| S12 | Push Button | BUTTON_F2 | Mouser 101-0364-EV
| S13 | Push Button | BUTTON_F4 | Mouser 101-0364-EV
| S14 | Push Button | BUTTON_BNDP | Mouser 101-0364-EV
| S15 | Push Button | BUTTON_F5 | Mouser 101-0364-EV
| S16 | Push Button | BUTTON_G1 | Mouser 101-0364-EV
| S17 | Push Button | POWER | Mouser 101-0364-EV

## Parts List - Bottom
UI Board Parts List - Bottom
P | Desig | Description | Comment | Source
| C1 | Capacitor | 1nF | Mouser 77-VJ0805Y102MXBPBC
| C2 | Capacitor | 1nF | Mouser 77-VJ0805Y102MXBPBC
| C3 | Capacitor | 1nF | Mouser 77-VJ0805Y102MXBPBC
| C4 | Capacitor | 1nF | Mouser 77-VJ0805Y102MXBPBC
| C40 | Capacitor | 1nF | Mouser 77-VJ0805Y102MXBPBC
| C67 | Capacitor | 1nF | Mouser 77-VJ0805Y102MXBPBC
| C68 | Capacitor | 1nF | Mouser 77-VJ0805Y102MXBPBC
| C69 | Capacitor | 1nF | Mouser 77-VJ0805Y102MXBPBC
| C70 | Capacitor | 1nF | Mouser 77-VJ0805Y102MXBPBC
| C71 | Capacitor | 1nF | Mouser 77-VJ0805Y102MXBPBC
| C72 | Capacitor | 1nF | Mouser 77-VJ0805Y102MXBPBC
| C73 | Capacitor | 1nF | Mouser 77-VJ0805Y102MXBPBC
| C74 | Capacitor | 1nF | Mouser 77-VJ0805Y102MXBPBC
*5* | C5 | Tantalum capacitor | 1uF | Mouser 74-293D105X0020A2TE3
*5* | C6 | Tantalum capacitor | 1uF | Mouser 74-293D105X0020A2TE3
| C9 | Tantalum capacitor | 1uF | Mouser 74-293D105X0020A2TE3
| C18 | Tantalum capacitor | 1uF | Mouser 74-293D105X0020A2TE3
| C19 | Tantalum capacitor | 1uF | Mouser 74-293D105X0020A2TE3
| C20 | Tantalum capacitor | 1uF | Mouser 74-293D105X0020A2TE3
| C29 | Tantalum capacitor | 1uF | Mouser 74-293D105X0020A2TE3
| C30 | Tantalum capacitor | 1uF | Mouser 74-293D105X0020A2TE3
| C81 | Tantalum capacitor | 1uF | Mouser 74-293D105X0020A2TE3
| C82 | Tantalum capacitor | 1uF | Mouser 74-293D105X0020A2TE3
| C83 | Tantalum capacitor | 1uF | Mouser 74-293D105X0020A2TE3
*2* | C7 | Capacitor | 470nF | Mouser 963-UMK212F474ZG-T
*2* | C8 | Capacitor | 470nF | Mouser 963-UMK212F474ZG-T
| C26 | Capacitor | 470nF | Mouser 963-UMK212F474ZG-T
| C31 | Capacitor | 470nF | Mouser 963-UMK212F474ZG-T
| C10 | Capacitor | 100nF | Mouser 77-VJ0805V104MXBPBC
| C11 | Capacitor | 100nF | Mouser 77-VJ0805V104MXBPBC
| C14 | Capacitor | 100nF | Mouser 77-VJ0805V104MXBPBC
| C15 | Capacitor | 100nF | Mouser 77-VJ0805V104MXBPBC
| C23 | Capacitor | 100nF | Mouser 77-VJ0805V104MXBPBC
| C24 | Capacitor | 100nF | Mouser 77-VJ0805V104MXBPBC
| C33 | Capacitor | 100nF | Mouser 77-VJ0805V104MXBPBC
| C80 | Capacitor | 100nF | Mouser 77-VJ0805V104MXBPBC
| C84 | Capacitor | 100nF | Mouser 77-VJ0805V104MXBPBC
| C85 | Capacitor | 100nF | Mouser 77-VJ0805V104MXBPBC
| C86 | Capacitor | 100nF | Mouser 77-VJ0805V104MXBPBC
| C87 | Capacitor | 100nF | Mouser 77-VJ0805V104MXBPBC
| C88 | Capacitor | 100nF | Mouser 77-VJ0805V104MXBPBC
| C89 | Capacitor | 100nF | Mouser 77-VJ0805V104MXBPBC
| C90 | Capacitor | 100nF | Mouser 77-VJ0805V104MXBPBC
| C95 | Capacitor | 100nF SEE NOTES! | Mouser 77-VJ0805V104MXBPBC
| C12 | Tantalum capacitor | 10uF | Mouser 647-F931C106MAA
| C13 | Tantalum capacitor | 10uF | Mouser 647-F931C106MAA
| C16 | Tantalum capacitor | 10uF | Mouser 647-F931C106MAA
| C17 | Tantalum capacitor | 10uF | Mouser 647-F931C106MAA
| C22 | Tantalum capacitor | 10uF | Mouser 647-F931C106MAA
| C25 | Tantalum capacitor | 10uF | Mouser 647-F931C106MAA
| C39 | Tantalum capacitor | 10uF | Mouser 647-F931C106MAA
*3* | C39a | Tantalum capacitor | 10uF | Mouser 647-F931C106MAA
*3* | C39b | Tantalum capacitor | 10uF | Mouser 647-F931C106MAA
| C21 | Capacitor | 220 | Mouser 77-VJ0805A221KXBPBC
| C27 | Capacitor | 220 | Mouser 77-VJ0805A221KXBPBC
| C28 | Capacitor | 220 | Mouser 77-VJ0805A221KXBPBC
| C32 | Electrolytic capacitor | 220uF | Mouser 647-UWT1C221MCL1S
| C34 | Electrolytic capacitor | 220uF | Mouser 647-UWT1C221MCL1S
*3* | C39c | Electrolytic capacitor | 220uF | Mouser 647-UWT1C221MCL1S
| C35 | Capacitor | 47nF | Mouser 77-VJ0805Y473JXAPBC
| C50 | Capacitor | 47nF | Mouser 77-VJ0805Y473JXAPBC
| C51 | Capacitor | 47nF | Mouser 77-VJ0805Y473JXAPBC
| C52 | Capacitor | 47nF | Mouser 77-VJ0805Y473JXAPBC
| C53 | Capacitor | 47nF | Mouser 77-VJ0805Y473JXAPBC
| C54 | Capacitor | 47nF | Mouser 77-VJ0805Y473JXAPBC
| C55 | Capacitor | 47nF | Mouser 77-VJ0805Y473JXAPBC
| C56 | Capacitor | 47nF | Mouser 77-VJ0805Y473JXAPBC
| C57 | Capacitor | 47nF | Mouser 77-VJ0805Y473JXAPBC
| C58 | Capacitor | 47nF | Mouser 77-VJ0805Y473JXAPBC
| C59 | Capacitor | 47nF | Mouser 77-VJ0805Y473JXAPBC
| C60 | Capacitor | 47nF | Mouser 77-VJ0805Y473JXAPBC
| C61 | Capacitor | 47nF | Mouser 77-VJ0805Y473JXAPBC
| C62 | Capacitor | 47nF | Mouser 77-VJ0805Y473JXAPBC
| C63 | Capacitor | 47nF | Mouser 77-VJ0805Y473JXAPBC
| C64 | Capacitor | 47nF | Mouser 77-VJ0805Y473JXAPBC
| C65 | Capacitor | 47nF | Mouser 77-VJ0805Y473JXAPBC
| C66 | Capacitor | 47nF | Mouser 77-VJ0805Y473JXAPBC
*4* | C39d | Electrolytic capacitor | 100uF | Mouser 647-UWJ1C101MCL1
| C91 | Capacitor | 2.2uF | Mouser 810-C2012X5R1H225K
| C92 | Capacitor | 2.2uF | Mouser 810-C2012X5R1H225K
| C93 | Capacitor | 20pF – SEE NOTES! | Mouser 581-08051A200JAT2A
| C94 | Capacitor | 20pF – SEE NOTES! | Mouser 581-08051A200JAT2A
| J1 | Jack Socket,Thru-Hole | Line Out | Newark MX-387GL
| J2 | Jack Socket,Thru-Hole | Line In | Newark MX-387GL
| J3 | Jack Socket,Thru-Hole | Mic | Newark MX-387GL
| J4 | Jack Socket 4 pin | Phones | Newark KBLR 4
| J10 | USB Host Connector | Usb Host | Mouser 571-292303-3
| J11 | Mini USB connector | Usb Dfu | Mouser 649-10033526N3212MLF
| P1 | Header, 30-Pin | Header 30 | Mouser 517-929834-01-xx
| P6 | Header, 2-Pin | DFU Mode | Mouser 101-0364-EV
| P7 | Header, 2-Pin | Speaker | Mouser 665-AS07108POWRR
| P8 | Header, 4-Pin | Service | May be cut from larger header
| Q1 | NDS356AP | NDS356AP | Mouser 512-NDS356AP
*1* | R0 | Resistor | 4.7 | Mouser 660-RK73H2ATTD4R70F
| R2 | Resistor | 2.2K | Mouser 71-CRCW0805-2.2K-E3
| R3 | Resistor | 1K | Mouser 71-CRCW0805-1.0K-E3
| R4 | Resistor | 10 | Mouser 71-CRCW0805-10-E3
| R40 | Resistor | 1K | Mouser 71-CRCW0805-1.0K-E3
| R6 | Resistor | 4.7K | Mouser 71-CRCW0805-4.7K-E3
| R7 | Resistor | 4.7K | Mouser 71-CRCW0805-4.7K-E3
| R9 | Resistor | 4.7K | Mouser 71-CRCW0805-4.7K-E3
| R10 | Resistor | 4.7K | Mouser 71-CRCW0805-4.7K-E3
| R11 | Resistor | 4.7K | Mouser 71-CRCW0805-4.7K-E3
| R12 | Resistor | 4.7K | Mouser 71-CRCW0805-4.7K-E3
| R13 | Resistor | 4.7K | Mouser 71-CRCW0805-4.7K-E3
| R14 | Resistor | 4.7K | Mouser 71-CRCW0805-4.7K-E3
| R15 | Resistor | 4.7K | Mouser 71-CRCW0805-4.7K-E3
| R38 | Resistor | 4.7K | Mouser 71-CRCW0805-4.7K-E3
| R8 | Resistor | 680 | Mouser 71-CRCW0805680RFKEA
| R36 | Resistor | 680 | Mouser 71-CRCW0805680RFKEA
| R37 | Resistor | 680 | Mouser 71-CRCW0805680RFKEA
| R16 | Resistor | 100 | Mouser 71-CRCW0805-100-E3
| R17 | Resistor | 100 | Mouser 71-CRCW0805-100-E3
| R18 | Resistor | 100 | Mouser 71-CRCW0805-100-E3
| R19 | Resistor | 100 | Mouser 71-CRCW0805-100-E3
| R20 | Resistor | 100 | Mouser 71-CRCW0805-100-E3
| R21 | Resistor | 100 | Mouser 71-CRCW0805-100-E3
| R22 | Resistor | 100 | Mouser 71-CRCW0805-100-E3
| R30 | Resistor | 0 | Mouser 660-RK73Z2ATTD
| R31 | Resistor | 0 | Mouser 660-RK73Z2ATTD
| R32 | Resistor | 0 | Mouser 660-RK73Z2ATTD
| R33 | Resistor | 0 | Mouser 660-RK73Z2ATTD
| R34 | Resistor | 0 | Mouser 660-RK73Z2ATTD
| R35 | Resistor | 0 | Mouser 660-RK73Z2ATTD
| R43 | Resistor | 0 SEE NOTES! | Mouser 660-RK73Z2ATTD
| R44 | Resistor | 0 SEE NOTES! | Mouser 660-RK73Z2ATTD
| R41 | Resistor | 47 | Mouser 660-RK73H2ATTD47R0F
*3* | R41a | Resistor | 4.7 | Mouser 660-RK73H2ATTD4R70F
*3* | R41b | Resistor | 4.7 | Mouser 660-RK73H2ATTD4R70F
*4* | R41c | Resistor | 4.7 | Mouser 660-RK73H2ATTD4R70F
*3* | R41d | Resistor | 470 | Mouser 660-RK73H2ATTD4700F
*3* | R41e | Resistor | 470 | Mouser 660-RK73H2ATTD4700F
| R42 | Resistor | 220 SEE NOTES! | Mouser 71-CRCW0805-220-E3
| RFC1 | Inductor | 4.7uH | Mouser 70-IMC0805ER4R7J01
| RFC2 | Inductor | 4.7uH | Mouser 70-IMC0805ER4R7J01
| RFC3 | Inductor | 4.7uH | Mouser 70-IMC0805ER4R7J01
| U1 | Audio CODEC | WM871 | Mouser 238-WM8731SEDS/RV
| U2 | Low Voltage Audio Power Amplifier | LM386M-1 | Mouser 926-LM386M-1
| U3 | Quad bilateral switch | 74HC4066 | Mouser 771-HC4066D652
*2* | U3a | Quad bilateral switch | 74HC4066 | Mouser 771-HC4066D652
| U4 |  | STM32F40x-VG (LQFP100) | Mouser 511-STM32F405VGT6
| U5 | TCXO | FOX924B-16.000 SEE NOTES! | Mouser 559-FOX924B-16
*3* | U6 | VOLT REG, 3.3V, TO-252 | 5Volt LDO Reg. | Mouser 512-KA78RM33RTF
| Y1 | Crystal | 16Mhz – SEE NOTES! | Mouser 774-ATS16BSM-1