## Wolf-2 BOM
type | References | Value | [Footprint] | Qty | Board type | part no | supplier | price | price total | qty ordered | by/on
C | C1, C3, C25, C33, C34, C42, C43, C51, C96 | 1uF | 0805 cap / 25V | 9 | FRONT_v12 | KEM X5R0805 1,0U | reichelt.de | 0.07 | 0.63
C | C102, C103 | 220uF 10v | tantalum case C | 2 | FRONT_v12 | 581-TAJC227K010RNJ | mouser.de | 1 | 2
C | C104, C105, C107 | 220p | 0805 cap | 3 | FRONT_v12 | KEM X7R0805 220P | reichelt.de | 0.06 | 0.18
C | C106 | 0.47uF = 470nf / 16V | Aluminum electrolytic | 1 | FRONT_v12 |  | reichelt.de |  | 0
C | C108, C109 | 22p | 0805 cap / 50V | 2 | FRONT_v12 | KEM C0G0805 22P | reichelt.de | 0.02 | 0.04
C | C116, C117 | 6p | 0805 cap / 50V | 2 | FRONT_v12 | 581-08055A6R0DAT2A | mouser.de | 0.205 | 0.41
C | C2, C6, C8, C10, C11, C12, C13, C14, C15, C16, C18, C19, C20, C21, C26, C29, C30, C31, C36, C37, C38, C39, C41, C44, C45, C49, C52, C53, C57, C59, C61, C63, C64, C65, C68, C69, C70, C73, C76, C77, C79, C80, C81, C82, C87, C92, C93, C97, C100, C114, C115, C118 | 100n | 0805 cap / 50V | 52 | FRONT_v12 | KEM Z5U0805 100N | reichelt.de | 0.11 | 5.72 |  |  | Vielschicht-Kerko
C | C22, C24, C27, C32 | 30p | 0805 cap / 50V | 4 | FRONT_v12 | 581-08055A300KAT2A | mouser.de | 0.195 | 0.78
C | C4, C7 | 15p | 0805 cap / 50V | 2 | FRONT_v12 | KEM C0G0805 15P | reichelt.de | 0.02 | 0.04
C | C48, C54, C67, C75, C86 | 10uF / 25V | tantalum case B | 5 | FRONT_v12 | TANTAL 10/35 | reichelt.de | 0.61 | 3.05 |  |  | unsicher
C | C5, C9, C17, C23, C28, C35, C40, C46, C47, C110, C111, C112, C113 | 10uF | 0805 cap / 50V | 13 | FRONT_v12 | S-V 10U 50-2 | reichelt.de |  | 0
C | C50 | 8.2n | 0805 cap / 50V | 1 | FRONT_v12 | WAL 0805B822K500 | reichelt.de | 0.04 | 0.04
SB | SB1 | "Connect" 6x6mm |  | 1 | RB_v05 |  |  |  | 0
C | C55 | 1n | 0805 cap / 50V | 1 | FRONT_v12 | WAL 0805B102K500 | reichelt.de | 0.03 | 0.03
C | C56 | 470p | 0805 cap / 50V | 1 | FRONT_v12 | WAL 0805B471K500 | reichelt.de | 0.03 | 0.03
C | C58, C71, C72 | 22uF | 1206 cap / 50V | 3 | FRONT_v12 | 810-C3216X5R1V226M | mouser.de | 0.698 | 2.094 |  |  | 35V...nicht in 50V
C | C60 | 120p | 0805 cap / 50V | 1 | FRONT_v12 | WAL 0805B121K500 | reichelt.de | 0.04 | 0.04
C | C62, C121 | 470uF / 25V | Aluminum electrolytic | 2 | FRONT_v12 | FR-A 470U 25B | reichelt.de | 0.37 | 0.74
C | C66, C74, C83 | 2.2uF | 0805 cap / 50V | 3 | FRONT_v12 | 581-08055C225MAT2A | mouser.de | 0.623 | 1.869
C | C78 | 47uF / 10V | tantalum case B | 1 | FRONT_v12 | TAJ 3528 47/10 | reichelt.de | 0.29 | 0.29 |  |  | "case B" = 1210
C | C84, C85 | 1n* | 0805 cap | 2 | FRONT_v12 | WAL 0805B102K500 | reichelt.de | 0.03 | 0.06
C | C88, C89, C90, C91, C119, C120 | 10n | 0805 cap / 50V | 6 | FRONT_v12 | WAL 0805B103K500 | reichelt.de | 0.03 | 0.18
C | C94, C95, C98, C99, C101 | 10uF / 25V | tantalum case B | 5 | FRONT_v12 | TANTAL 10/35 | reichelt.de | 0.61 | 3.05 |  |  | unsicher
D | D1, D2 | BAT54S KL4 |  | 2 | FRONT_v12 | BAT54S-7-F | reichelt.de | 0.06 | 0.12 |  |  | SOT-23
ESP1 | ESP1 | ESP-07 |  | 1 | FRONT_v12 | 223-ESP-07S | mouser.de | 9.58 | 9.58
FB | FB1, FB2, FB3, FB4, FB5, FB6, FB7, FB8, FB9 | 100MHz resistance from 60Ohm to 1k | ferrite bead 0805 | 9 | FRONT_v12 | BLM21PG 331 | reichelt.de |  | 0
FU | FU1 | RUEF400 |  | 1 | FRONT_v12 | LITT RUEF400 | reichelt.de | 0.44 | 0.44 |  |  | Sicherung
G | G1 | CR1220 | socket battery CR1220 | 1 | FRONT_v12 | 237-8297 | de.RS-Online.com | 0.65 | 0.65
IC | IC1 | RA8875L3N |  | 1 | FRONT_v12 | RA8875L3N 1Pcs Brand New RA8875L3N | amazon.de | 17.25 | 17.25 |  |  | von TFT-Platine transplantieren
J | J1 | Touch | FPC-6P-0.5mm | 1 | FRONT_v12 | vom TFT transplantieren |  |  | 0
J | J2 | BOOT | 2.54mm jst pin breakable | 1 | FRONT_v12 | SZH-002T-P0.5 | reichelt.de | 0.05 | 0.05
J | JTAG_STM1 | 2*5 Pin | idc female 2.54mm 10pin (2x5pin) | 1 | FRONT_v12 | PFL 10 | reichelt.de | 0.1 | 0.1
L | L1, L5, L6 | 10uH | inductor 4030 | 3 | FRONT_v12 | 875-TYS4030100M-10 | mouser.de | 0.437 | 1.311
L | L2 | 22uH | inductor 4030 | 1 | FRONT_v12 | 704-SDCL1V4030-220MR | mouser.de | 0.335 | 0.335 |  |  | 20uH - mistake on scheme and pcb
L | L1 | 0,022uH = 22nH | inductor 1210 | 1 | HFAmp_v06 |  |  |  | 0
L | L1 | 0.05uH | inductor ring | 1 | TUNER7x7_v05 |  |  |  | 0
L | L4, L5 | 0.12uH | inductor ring | 2 | HFAmp_v06 |  |  |  | 0
L | L4, L5, L6 | 0.15uH = 150nH | inductor 0805 | 3 | MBoard_v06 | L-0805AS 150N | reichelt.de | 0.27 | 0.81
L | L2 | 0.1uH | inductor ring | 1 | TUNER7x7_v05 |  |  |  | 0
L | L3 | 0.22uH | inductor ring | 1 | TUNER7x7_v05 |  |  |  | 0
L | L6, L7 | 0.2uH | inductor ring | 2 | HFAmp_v06 |  |  |  | 0
L | L8, L9 | 0.3uH | inductor ring T68-6 | 2 | HFAmp_v06 |  |  |  | 0
L | L4 | 0.45uH | inductor ring T68-2 | 1 | TUNER7x7_v05 |  |  |  | 0
L | L3, L4 | 3.3uH | inductor 4030 | 2 | FRONT_v12 | 710-74439324033 | mouser.de | 1.36 | 2.72
L | L10 | 0.65uH | inductor ring T68-6 | 1 | HFAmp_v06 |  |  |  | 0
L | L11 | 0.6uH | inductor ring T68-6 | 1 | HFAmp_v06 |  |  |  | 0
R | R33 | 0/None | resistor 1206 | 1 | RB_v05 | SMD 1/4W 0,0 | reichelt.de | 0.06 | 0.06
| MicroSD1 | DM3AT-SF-PEJM5 |  | 1 | FRONT_v12 | 798-DM3AT-SF-PEJM5 | mouser.de | 2.59 | 2.59
R | R10, R11 | 0R | resistor 0805 | 2 | RB_v05 | SMD-0805 0,00 | reichelt.de | 0.03 | 0.06
R | R23 | 0R / NONE | resistor 0805 | 1 | RB_v05 | SMD-0805 0,00 | reichelt.de | 0.03 | 0.03
L | L12, L13 | 1.15uH | inductor ring T68-6 | 2 | HFAmp_v06 |  |  |  | 0
Q | Q1 | IRFR9024NPBF | TO-252 | 1 | FRONT_v12 | IRFR9024NPBF | reichelt.de | 0.48 | 0.48
Q | Q2 | BSS123 |  | 1 | FRONT_v12 | BSS 123 SMD | reichelt.de | 0.05 | 0.05
R | R64, R65, R66 | 1.5k | R-DIP Resistor | 3 | HFAmp_v06 | kein Fund | reichelt.de |  | 0
R | R17, R31 | 1.5k | resistor 0805 | 2 | MBoard_v06 | WAL WR08X1501FTL | reichelt.de | 0.02 | 0.04
L | L13, L14, L15 | 1.8uH | inductor 0805 | 3 | MBoard_v06 | 875-IC0805B182R-10 | mouser.de | 0.177 | 0.531
R | R9 | 1/4watt x 0.1R | 0805 ?? | 1 | RB_v05 | PAN ERJ6RSFR10V | reichelt.de | 0.99 | 0.99
T | T3 | 1:1 Transformer | TRANSF_ACORE | 1 | MBoard_v06 |  |  |  | 0
T | T2 | 1:1+1 Transformer | TRANSF_ACORE2 | 1 | MBoard_v06 |  |  |  | 0
C | C27 | 1000p | capacitor 1206 C0G / 1KV | 1 | TUNER7x7_v05 | kein Fund | reichelt.de |  | 0
C | C1, C14, C19 | 1000uF / 25v | Aluminum electrolytic | 3 | RB_v05 | RD1E108M10020180 | reichelt.de | 0.25 | 0.75 |  |  | Elko, radial, 1000 µF, 25 V, 105°, RM 5
R | R1, R2, R7, R8, R13, R14, R20, R23, R41, R51, R52, R53, R54, R99 | 10k | resistor 0805 | 14 | FRONT_v12 | WAL WR08X1002FTL | reichelt.de | 0.02 | 0.28
R | R10 | 82k | resistor 0805 | 1 | FRONT_v12 | RND 155HP05 EJ | reichelt.de | 0.02 | 0.02
FB | FB1, FB2 | 100MHz resistance from 60Ohm to 1k | ferrite bead 0805 | 2 | HFAmp_v06 |  |  |  | 0
FB | FB1, FB2, FB3, FB4, FB5, FB6, FB7, FB8, FB9, FB11 | 100MHz resistance from 60Ohm to 1k | ferrite bead 0805 | 10 | MBoard_v06 | BLM21PG 331 | reichelt.de | 0.05 | 0.5
FB | FB10 | 100MHz resistance from 60Ohm to 1k | ferrite bead 0805 | 1 | MBoard_v06 | BLM21PG 331 | reichelt.de | 0.05 | 0.05
FB | FB1, FB2, FB3, FB4 | 100MHz resistance from 60Ohm to 1k | ferrite bead 0805 | 4 | RB_v05 |  |  |  | 0
FB | FB1, FB2, FB3 | 100MHz resistance from 60Ohm to 1k | ferrite bead 0805 | 3 | TUNER7x7_v05 |  |  |  | 0
R | R12, R98 | 1R | resistor 0805 | 2 | FRONT_v12 | SMD-0805 1,00 | reichelt.de | 0.03 | 0.06
C | C4, C5, C6, C7, C10, C11, C12, C31, C32, C33, C34, C35, C37, C38, C39, C44, C45, C47, C48, C67, C75, C82, C88, C94, C101, C107 | 100n | 0805 cap / 50V | 26 | HFAmp_v06 | KEM Z5U0805 100N | reichelt.de | 0.11 | 2.86 |  |  | Vielschicht-Kerko
C | C19, C24 | 100n | capacitor 0805 NPO / 50V | 2 | HFAmp_v06 | kein Fund | reichelt.de |  | 0 |  |  | evtl. KEM X7R0805 100N
C | C56, C59, C60, C73, C74, C81 | 100n | 1210 cap / 100V | 6 | HFAmp_v06 | kein Fund | reichelt.de |  | 0 |  |  | evtl. KEM X7R1210 100N
C | C51, C58 | 100n | 1210 X7R / 100V | 2 | HFAmp_v06 | kein Fund | reichelt.de |  | 0 |  |  | evtl. KEM X7R1210 100N
C | C1, C2, C3, C4, C5, C6,C7, C8, C9, C10, C11,C12, C15, C17, C18,C19, C20, C21, C22,C23, C25, C28, C42,C44, C45, C46, C48,C51, C52, C53, C54,C55, C56, C57, C58, C65, C66, C67, C76,C77, C78, C79, C80,C81, C82, C83, C85,C87, C88, C94, C95,C99, C103, C108,C109, C110, C111,C115, C116, C117,C118, C119, C124, C125, C126, C127,C128, C129, C130,C166, C167, C170,C173 | 100n | 0805 cap / 50V | 73 | MBoard_v06 | KEM Z5U0805 100N | reichelt.de | 0.11 | 8.03 |  |  | Vielschicht-Kerko besser KEM X7R0805 100N
C | C34, C36, C37, C40, C50, C62, C64, C69, C73, C74 | 100n | 0805 cap / 50V | 10 | MBoard_v06 | KEM Z5U0805 100N | reichelt.de | 0.11 | 1.1 |  |  | Vielschicht-Kerko
C | C2, C3, C4, C6, C7, C8, C10, C12, C13, C20, C21, C25 | 100n | 0805 cap / 50V | 12 | RB_v05 | KEM Z5U0805 100N | reichelt.de | 0.11 | 1.32 |  |  | Vielschicht-Kerko
C | C3, C4, C5, C6, C14, C17, C18, C19, C20, C28, C29, C30, C31, C32, C33, C34, C35, C36, C37 | 100n | 0805 cap / 50V | 19 | TUNER7x7_v05 | KEM Z5U0805 100N | reichelt.de | 0.11 | 2.09 |  |  | Vielschicht-Kerko
C | C78, C80, C89, C90 | 100p | capacitor 1206 C0G / 1KV | 4 | HFAmp_v06 | kein Fund | reichelt.de |  | 0
C | C52 | 100p | CH1812C Capacitor 1206 C0G / 500V | 1 | HFAmp_v06 | kein Fund | reichelt.de |  | 0
C | C24 | 100p | capacitor 1206 C0G / 1KV | 1 | TUNER7x7_v05 | kein Fund | reichelt.de |  | 0
C | C21 | 100p* | 1210 NPO / 100V | 1 | HFAmp_v06 | kein Fund | reichelt.de |  | 0
C | C92 | 100p* | 0805 cap | 1 | MBoard_v06 | KEM C0G0805 100P | reichelt.de | 0.02 | 0.02
R | R35 | 100R | resistor 2512 | 1 | HFAmp_v06 | CRA2512 R100E | reichelt.de | 0.51 | 0.51
R | R28, R43, R59, R61 | 100R | resistor 0805 | 4 | HFAmp_v06 | WAL WR08X1000FTL | reichelt.de | 0.02 | 0.08
R | R14, R21, R24 | 100R | resistor 0805 | 3 | MBoard_v06 | WAL WR08X1000FTL | reichelt.de | 0.02 | 0.06
C | C17 | 100uF / 16v | tantalum case D | 1 | RB_v05 | T491D 100U 16 | reichelt.de | 0.85 | 0.85 |  |  | Tantal-Chip, Bauform D, 100µF, 10%, 16V, 125°C
C | C22 | 100uF / 16v | Aluminum electrolytic | 1 | RB_v05 | PAN 16SEPC100MW | reichelt.de | 0.85 | 0.85 |  |  | Elko, 100 µF, 16 V, 105 °C
R | R16 | 13k | resistor 0805 | 1 | FRONT_v12 | SPR-0805 13,0K | reichelt.de | 0.37 | 0.37
R | R17, R42, R43, R44, R45 | 5.6k | resistor 0805 | 5 | FRONT_v12 | WAL WR08X5601FTL | reichelt.de | 0.02 | 0.1
R | R1, R2, R6, R7, R8, R11, R33 | 10k | resistor 0805 | 7 | MBoard_v06 | WAL WR08X1002FTL | reichelt.de | 0.02 | 0.14
R | R14, R15, R16, R17, R30, R31 | 10k | resistor 0805 | 6 | RB_v05 | WAL WR08X1002FTL | reichelt.de | 0.02 | 0.12
R | R79 | 10K | resistor 2512 | 1 | HFAmp_v06 | kein Fund | reichelt.de |  | 0
R | R46, R55, R56, R57, R58 | 10K | RES: 3296W ADJ resistor | 5 | HFAmp_v06 | kein Fund | reichelt.de |  | 0 |  |  | Spindeltrimmer
R | R38 | 10K NTC | CON: PBS-2 NTC | 1 | HFAmp_v06 | kein Fund | reichelt.de |  | 0
R | R18, R21, R67, R92 | 18k | resistor 0805 | 4 | FRONT_v12 | SMD-0805 18,0K | reichelt.de | 0.03 | 0.12
R | R19 | 220k | resistor 0805 | 1 | FRONT_v12 | RND 155HP05 BS | reichelt.de | 0.02 | 0.02
C | C55 | 10n | 1206 cap / 100V | 1 | HFAmp_v06 | kein Fund | reichelt.de |  | 0
C | C15, C29 | 10n | 1210 NPO / 100V | 2 | HFAmp_v06 | kein Fund | reichelt.de |  | 0
C | C32, C106 | 10n | 0805 cap / 50V | 2 | MBoard_v06 | WAL 0805B103K500 | reichelt.de | 0.03 | 0.06
C | C62, C63 | 10p | capacitor 1206 C0G / 1KV | 2 | HFAmp_v06 | kein Fund | reichelt.de |  | 0
C | C21 | 10p | capacitor 1206 C0G / 1KV | 1 | TUNER7x7_v05 | kein Fund | reichelt.de |  | 0
R | R32, R75, R76 | 10R | resistor 0805 | 3 | HFAmp_v06 | WAL WR08X10R0FTL | reichelt.de | 0.02 | 0.06
R | R22 | 10k | resistor 0805 | 1 | FRONT_v12 | WAL WR08X1002FTL | reichelt.de | 0.02 | 0.02
C | C35, C38, C39 | 10uF | 1206 cap | 3 | MBoard_v06 | KEM X5R1210 10U | reichelt.de |  | 0
C | C9 | 10uF | 0805 cap / 50V | 1 | RB_v05 | kein Fund | reichelt.de |  | 0
R | R24 | 1.2k | resistor 0805 | 1 | FRONT_v12 | WAL WR08X1201FTL | reichelt.de | 0.02 | 0.02
R | R25 | 2k | resistor 0805 | 1 | FRONT_v12 | WAL WR08X2700FTL | reichelt.de | 0.37 | 0.37
C | C16, C24, C27, C33, C41, C43, C59, C63, C68, C70, C75, C84 | 10uF / 25V | tantalum case B | 12 | MBoard_v06 | TANTAL 10/35 | reichelt.de | 0.61 | 7.32 |  |  | unsicher
C | C16 | 10uF / 25V | tantalum case B | 1 | RB_v05 | TANTAL 10/35 | reichelt.de | 0.61 | 0.61 |  |  | unsicher
C | C168 | 10uF* | tantalum case B | 1 | MBoard_v06 | TANTAL 10/35 | reichelt.de | 0.61 | 0.61 |  |  | unsicher
R | R26, R27 | 4.3k | resistor 0805 | 2 | FRONT_v12 | SPR-0805 4,30K | reichelt.de | 0.37 | 0.74
L | L2, L3 | 10uH | FT-50-43 | 2 | HFAmp_v06 |  |  |  | 0
C | C153, C154, C155, C157 | 110p | capacitor 0805 NPO / 50V | 4 | MBoard_v06 | NPO-G0805 100P | reichelt.de | 0.02 | 0.08 |  |  | 100 pF eingetragen, 110 pF nicht auffindbar
U (voltage regulator) | U10 | 1117-1.2 LT1117CST-1.2 | SOT-223 | 1 | MBoard_v06 | TS 1117 BCW12 | reichelt.de | 0.31 | 0.31 |  |  | LT1117 = AMS1117 interchangable (взаимозаменяемы)
U (voltage regulator) | U5 | 1117-1.8 LT1117CST-1.8 | SOT-223 | 1 | MBoard_v06 | LM 1117 MP-1.8 | reichelt.de | 0.87 | 0.87 |  |  | LT1117 = AMS1117 interchangable (взаимозаменяемы)
U (voltage regulator) | U9 | 1117-2.5 LT1117CST-2.5 | SOT-223 | 1 | MBoard_v06 | MCP3008-I/SL | reichelt.de | 3.5 | 3.5 |  |  | LT1117 = AMS1117 interchangable (взаимозаменяемы)
U (voltage regulator) | U4 | 1117-3.3 LT1117CST-3.3 | SOT-223 | 1 | MBoard_v06 | NCP 1117 ST33T3G | reichelt.de | 0.35 | 0.35 |  |  | LT1117 = AMS1117 interchangable (взаимозаменяемы)
U (voltage regulator) | U1 | 1117-ADJ LT1117CST-ADJ | SOT-223 | 1 | HFAmp_v06 |  |  |  | 0 |  |  | LT1117 = AMS1117 interchangable (взаимозаменяемы)
U (voltage regulator) | U2 | 1117-ADJ LT1117CST-ADJ | SOT-223 | 1 | HFAmp_v06 |  |  |  | 0 |  |  | LT1117 = AMS1117 interchangable (взаимозаменяемы)
U (voltage regulator) | U7 | 1117-ADJ LT1117CST-ADJ | SOT-223 | 1 | MBoard_v06 | LM 1117 MPX-ADJ | reichelt.de | 1.7 | 1.7 |  |  | LT1117 = AMS1117 interchangable (взаимозаменяемы)
R | R28, R29, R30 | 30k | resistor 0805 | 3 | FRONT_v12 | SPR-0805 30,0K | reichelt.de | 0.37 | 1.11
Z | Z1 | 12.288 TXCO FOX924b | TCXO Generator | 1 | MBoard_v06 | 559-FOX924B-12.288 | mouser.de | 2.61 | 2.61 |  |  | Zitat (übersetzt): "tcxo nicht geeignet, brauche FOX (nicht geeignet mit Ali, von Sergei Koptsev nehmen, Quarz oder Chip aufbewahren und eintauchen"
R | R3, R5, R6, R11, R15 | 100k | resistor 0805 | 5 | FRONT_v12 | WAL WR08X1003FTL | reichelt.de | 0.02 | 0.1
Z | XG1 | 122.88Mhz Generator | OCS: GENA NV7050SA | 1 | MBoard_v06 | (1pcs) NV7050SA 122.88M 122.88MHZ voltage-controlled crystal vibration SMD 7050 5070 7.0*5.0MM NDK VCXO Crystal oscillator | aliexpress.com | 5.49 | 5.49
R | R10, R13 | 130R | resistor 0805 | 2 | MBoard_v06 | RND 155HP05 AQ | reichelt.de | 0.02 | 0.04
R | R31, R58, R71, R80, R82 | 4.7k | resistor 0805 | 5 | FRONT_v12 | WAL WR08X4701FTL | reichelt.de | 0.02 | 0.1
C | C95, C96 | 150p | capacitor 1206 C0G / 1KV | 2 | HFAmp_v06 | kein Fund | reichelt.de |  | 0
R | R32, R100 | 7.5k | resistor 0805 | 2 | FRONT_v12 | RND 155HP05 ED | reichelt.de | 0.02 | 0.04
R | R33 | 15k | resistor 0805 | 1 | FRONT_v12 | PAN ERJ6ENF1502V | reichelt.de | 0.15 | 0.15
R | R88 | 15k | resistor 0805 | 1 | MBoard_v06 | PAN ERJ6ENF1502V | reichelt.de | 0.15 | 0.15
R | R26, R27, R35 | 15k | resistor 0805 | 3 | RB_v05 | PAN ERJ6ENF1502V | reichelt.de | 0.15 | 0.45
C | C40, C41, C42, C43 | 15n | 0805 cap / 50V | 4 | HFAmp_v06 | WAL 0805B153K500 | reichelt.de | 0.03 | 0.12
C | C20, C25 | 15n | 1206 NPO / 100V | 2 | HFAmp_v06 | kein Fund | reichelt.de |  | 0 |  |  | nur 50 V
R | R34 | 39k | resistor 0805 | 1 | FRONT_v12 | RND 155HP05 CV | reichelt.de | 0.02 | 0.02
C | C83 | 15p | capacitor 1206 C0G / 1KV | 1 | HFAmp_v06 | kein Fund | reichelt.de |  | 0 |  |  | nur 50 V
C | C113 | 15p | capacitor 0805 NPO / 50V | 1 | MBoard_v06 | NPO-G0805 15P | reichelt.de | 0.02 | 0.02
R | R35, R36, R37, R38, R63, R76, R88 | 3.3k | resistor 0805 | 7 | FRONT_v12 | PAN ERJ6ENF3301V | reichelt.de | 0.15 | 1.05
C | C71, C85, C87 | 180p | capacitor 1206 C0G / 1KV | 3 | HFAmp_v06 | 80-C1206C181JDG | mouser.de | 0.744 | 2.232 |  |  | nur 50 V
R | R39, R40 | 0R | resistor 0805 | 2 | FRONT_v12 | SMD-0805 0,00 | reichelt.de | 0.03 | 0.06 |  |  | Footprint "0805" angenommen, fehlte in der Liste
R | R4 | 10M | resistor 0805 | 1 | FRONT_v12 | SMD-0805 10,0M | reichelt.de | 0.02 | 0.02
R | R46, R47, R50 | 47k | resistor 0805 | 3 | FRONT_v12 | PAN ERJ6ENF4702V | reichelt.de | 0.15 | 0.45
R | R35, R36, R37, R83, R84 | 1k | resistor 0805 array | 5 | MBoard_v06 | SIL 8-4 1,0K | reichelt.de | 0.09 | 0.45 |  |  | Parallel gewählt, in Scheme checken
R | R18, R19, R25, R28, R48, R51, R56, R58, R63, R65, R70, R72, R76, R78, R81, R86 | 1k | resistor 0805 | 16 | MBoard_v06 | WAL WR08X1001FTL | reichelt.de | 0.02 | 0.32
R | R19 | 1k | resistor 0805 | 1 | RB_v05 | WAL WR08X1001FTL | reichelt.de | 0.02 | 0.02
R | R13, R20, R26, R33 | 1k | 0603 res? | 4 | TUNER7x7_v05 |  |  |  | 0
R | R34, R36 | 1K | resistor 0805 | 2 | HFAmp_v06 | WAL WR08X1001FTL | reichelt.de | 0.02 | 0.04
R | R8 | 1K KTY81/110 | CON: PBS-2 NTC | 1 | HFAmp_v06 | KTY 81-110 | reichelt.de | 1.85 | 1.85
R | R6 | 1M / 0 | resistor 0805 | 1 | RB_v05 | WAL WR08X1004FTL | reichelt.de | 0.02 | 0.02
R | R48 | 270R | resistor 0805 | 1 | FRONT_v12 | WAL WR08X2700FTL | reichelt.de | 0.02 | 0.02
C | C98 | 1n | capacitor 1206 C0G / 1KV | 1 | HFAmp_v06 | 80-C1206C102KDGACTU | mouser.de | 0.595 | 0.595
C | C36 | 1n | 0805 cap / 50V | 1 | HFAmp_v06 | WAL 0805B102K500 | reichelt.de | 0.03 | 0.03
C | C61 | 1n | 1206 cap | 1 | HFAmp_v06 | WAL 1206B102K500 | reichelt.de | 0.06 | 0.06
C | C18, C23 | 1n | 1210 NPO / 100V | 2 | HFAmp_v06 | 581-12101U102JAT2A | mouser.de | 0.753 | 1.506
R | R49 | 680R | resistor 0805 | 1 | FRONT_v12 | PAN ERJ6ENF6800V | reichelt.de | 0.15 | 0.15
C | C105 | 1n+1n | capacitor 1206 C0G / 1KV | 2 | HFAmp_v06 |  |  |  | 0 |  |  | Wert???
R | R55 | 22R | resistor 0805 | 1 | FRONT_v12 | WAL WR08X22R0FTL | reichelt.de | 0.02 | 0.02
VD | VD15, VD16, VD21, VD22, VD23, VD24, VD25, VD26, VD27, VD28 | 1N4148W | SOD123 Diod | 10 | HFAmp_v06 |  |  |  | 0
VD | VD6 | 1N4148W | SOD123 Diod | 1 | RB_v05 |  |  |  | 0
VD | VD9 | 1N4148W | SOD123 Diod | 1 | RB_v05 |  |  |  | 0
VD | VD17, VD18, VD19, VD20, VD21, VD22, VD23, VD24, VD25, VD26, VD27, VD28, VD29, VD30, VD31, VD32 | 1N4148W | SOD123 Diod | 16 | TUNER7x7_v05 |  |  |  | 0
C | C30 | 1n5 | 1206 cap / 50V | 1 | HFAmp_v06 | 77-VJ1206A152JXAMT | mouser.de | 0.381 | 0.381
R | R57 | 18K | resistor 0805 | 1 | FRONT_v12 | SMD-0805 18,0K | reichelt.de | 0.03 | 0.03
R | R59, R72, R84, R95 | 150R | resistor 0805 | 4 | FRONT_v12 | PAN ERJ6ENF1500V | reichelt.de | 0.15 | 0.6
C | C3, C9, C14, C46, C49 | 1uF | 0805 cap / 50V | 5 | HFAmp_v06 | 581-KAF21KR71H105KU | mouser.de | 0.198 | 0.99
C | C30, C31, C47, C49, C61, C72, C86, C89, C90, C91, C97, C100, C107, C171, C174 | 1uF | 0805 cap | 15 | MBoard_v06 | 581-KAF21KR71H105KU | mouser.de | 0.198 | 2.97 |  |  | reichelt.de: nicht "50V", nur 25V
C | C5, C15, C18, C23, C24 | 1uF | 0805 cap / 50V | 5 | RB_v05 | 581-KAF21KR71H105KU | mouser.de | 0.198 | 0.99
C | C2, C8, C15 | 1uF | 0805 cap / 50V | 3 | TUNER7x7_v05 | 581-KAF21KR71H105KU | mouser.de | 0.198 | 0.594
L | L10, L11, L12 | 1uH | inductor 0805 | 3 | MBoard_v06 | WUE 742792040 | reichelt.de | 0.23 | 0.69
L | L5 | 1uH | inductor ring T68-2 | 1 | TUNER7x7_v05 |  |  |  | 0
R | R60, R73, R85 | 680R | resistor 0805 | 3 | FRONT_v12 | PAN ERJ6ENF6800V | reichelt.de | 0.15 | 0.45
R | R61, R74, R86 | 1.3k | resistor 0805 | 3 | FRONT_v12 | SPR-0805 1,30K | reichelt.de | 0.37 | 1.11
R | R25, R28 | 2.2k | resistor 0805 | 2 | RB_v05 | SMD-0805 2,20K | reichelt.de | 0.03 | 0.06
C | C172 | 2.2n | capacitor 0805 NPO / 50V | 1 | MBoard_v06 | 603-CC805JKNPO9BN222 | mouser.de | 0.214 | 0.214
R | R62, R69, R75, R87 | 2.2k | resistor 0805 | 4 | FRONT_v12 | SMD-0805 2,20K | reichelt.de | 0.03 | 0.12
C | C27 | 2.2uF | 1206 cap / 100V | 1 | HFAmp_v06 | 581-12061C225KAT2A | mouser.de | 0.428 | 0.428
L | L16, L17, L18 | 2.2uH | inductor 0805 | 3 | MBoard_v06 | L-0805F 2,2µ | reichelt.de | 0.24 | 0.72
L | L6 | 2.2uH | inductor ring T68-2 | 1 | TUNER7x7_v05 |  |  |  | 0
L | L14, L15 | 2.3uH | inductor ring T68-2 | 2 | HFAmp_v06 |  |  |  | 0
R | R47, R50, R54, R55, R61, R62, R68, R69, R74, R75, R80 | 2.7k | resistor 0805 | 11 | MBoard_v06 | RND 155HP05 CA | reichelt.de | 0.02 | 0.22
C | C104 | 2.7n | 0805 cap | 1 | MBoard_v06 | WAL 0805B272K500 | reichelt.de | 0.04 | 0.04
C | C159 | 200p | capacitor 0805 NPO / 50V | 1 | MBoard_v06 | 581-08055A201J | mouser.de | 0.214 | 0.214
C | C22 | 200p* | CH1812C Capacitor | 1 | HFAmp_v06 |  |  |  | 0
C | C131, C132, C141, C142 | 20p | capacitor 0805 NPO / 50V | 4 | MBoard_v06 | 581-08055A200J | mouser.de | 0.195 | 0.78
R | R64, R77, R89 | 5.1k | resistor 0805 | 3 | FRONT_v12 | SPR-0805 5,10K | reichelt.de | 0.37 | 1.11
C | C1 | 2200uF / 25V | Aluminum electrolytic | 1 | HFAmp_v06 |  |  |  | 0
R | R65, R78, R90 | 6.8k | resistor 0805 | 3 | FRONT_v12 | WAL WR08X6801FTL | reichelt.de | 0.02 | 0.06
R | R66, R79, R91 | 11k | resistor 0805 | 3 | FRONT_v12 | PAN ERJP06F1002 | reichelt.de | 0.31 | 0.93
C | C102 | 220p | capacitor 1206 C0G / 1KV | 1 | HFAmp_v06 |  |  |  | 0
C | C158, C160, C161, C162 | 220p | capacitor 0805 NPO / 50V | 4 | MBoard_v06 | NPO-G0805 220P | reichelt.de | 0.02 | 0.08
C | C25 | 220p | capacitor 1206 C0G / 1KV | 1 | TUNER7x7_v05 |  |  |  | 0
R | R68, R83 | 36k | resistor 0805 | 2 | FRONT_v12 | RND 155HP05 CQ | reichelt.de | 0.02 | 0.04
R | R70, R81, R94 | 1k | potentiometer (ptv09a-4225f-b102) | 3 | FRONT_v12 | RK09K113-LIN10K | reichelt.de | 0.99 | 2.97 |  |  | chipdip
C | C64, C66 | 22p | capacitor 1206 C0G / 1KV | 2 | HFAmp_v06 |  |  |  | 0
C | C112, C114, C120, C123 | 22p | capacitor 0805 NPO / 50V | 4 | MBoard_v06 | KEM C0G0805 22P | reichelt.de | 0.02 | 0.08
C | C22 | 22p | capacitor 1206 C0G / 1KV | 1 | TUNER7x7_v05 |  |  |  | 0
R | R9 | 3k | resistor 0805 | 1 | FRONT_v12 | SPR-0805 3,00K | reichelt.de | 0.37 | 0.37
R | R63, R67, R68, R70 | 22R | resistor 2512 | 4 | HFAmp_v06 | kein Fund | reichelt.de |  | 0
R | R38, R60 | 22R | resistor 0805 array | 2 | MBoard_v06 | SIL 8-4 22 | reichelt.de | 0.18 | 0.36 |  |  | Parallel gewählt, in Scheme checken
R | R20, R32, R34 | 22R | resistor 0805 | 3 | MBoard_v06 | WAL WR08X22R0FTL | reichelt.de | 0.02 | 0.06
R | R12, R13 | 22R | resistor 0805 | 2 | RB_v05 | WAL WR08X22R0FTL | reichelt.de | 0.02 | 0.04
R | R93 | 36K | resistor 0805 | 1 | FRONT_v12 | RND 155HP05 CQ | reichelt.de | 0.02 | 0.02
C | C11 | 22uF / 25V | tantalum case D | 1 | RB_v05 |  |  |  | 0
R | R96, R97 | 0* | resistor 0805 | 2 | FRONT_v12 | SMD-0805 0,00 | reichelt.de | 0.03 | 0.06
L | L1 | 22uH | inductor 1206 | 1 | MBoard_v06 | 70-ILSB1206ER220K | mouser.de | 0.214 | 0.214
C | C79 | 240p | capacitor 1206 C0G / 1KV | 1 | HFAmp_v06 |  |  |  | 0
R | R2, R3, R4, R5 | 24R | resistor 0805 | 4 | RB_v05 | kein Fund | reichelt.de |  | 0
U | U1 | 25P80 | 25P80 | 1 | MBoard_v06 | 913-M25P80-VMN3TPB | mouser.de | 0.986 | 0.986
C | C103 | 270p | capacitor 1206 C0G / 1KV | 1 | HFAmp_v06 |  |  |  | 0
SB | SB1 | "Power" 6x6mm | 4Pin Micro Tact Push Button 6x6x5mm(6x6mm, 5mm dip) | 1 | FRONT_v12 | TASTER 9302 | reichelt.de | 0.2 | 0.2
C | C26 | 27p | 0805 cap / 100v | 1 | HFAmp_v06 |  |  |  | 0
C | C136, C137 | 27p | capacitor 0805 NPO / 50V | 2 | MBoard_v06 | 581-08055A270DAT2A | mouser.de | 0.437 | 0.874
SB | SB10 | "12m" 6x6mm |  | 1 | FRONT_v12 | TASTER 9302 | reichelt.de | 0.2 | 0.2 |  |  | Höhe = 5 mm
R | R85 | 2k | resistor 0805 | 1 | MBoard_v06 | WAL WR08X2700FTL | reichelt.de | 0.37 | 0.37
R | R22 | 2k | resistor 0805 | 1 | RB_v05 | WAL WR08X2700FTL | reichelt.de | 0.37 | 0.37
R | R25, R47 | 2K | resistor 2512 | 2 | HFAmp_v06 | SMD 1/4W 2,0K | reichelt.de | 0.06 | 0.12
SB | SB11 | "10m" 6x6mm |  | 1 | FRONT_v12 | TASTER 9302 | reichelt.de | 0.2 | 0.2 |  |  | Höhe = 5 mm
SB | SB12 | "2m" 6x6mm |  | 1 | FRONT_v12 | TASTER 9302 | reichelt.de | 0.2 | 0.2 |  |  | Höhe = 5 mm
L | L19, L20, L23 | 3.3uH | inductor 0805 | 3 | MBoard_v06 | L-0805F 3,3µ | reichelt.de | 0.24 | 0.72
SB | SB13 | "F1" 6x6mm |  | 1 | FRONT_v12 | TASTER 9302 | reichelt.de | 0.2 | 0.2 |  |  | Höhe = 5 mm
R | R3, R7, R11, R14, R17, R20, R23 | 30k | resistor 0805 | 7 | HFAmp_v06 | SPR-0805 30,0K | reichelt.de | 0.37 | 2.59
R | R49, R52, R57, R59, R64, R66, R71, R73, R77, R79, R82, R87 | 30k | resistor 0805 | 12 | MBoard_v06 | SPR-0805 30,0K | reichelt.de | 0.37 | 4.44
R | R21, R24, R37, R38 | 30k | resistor 0805 | 4 | RB_v05 | SPR-0805 30,0K | reichelt.de | 0.37 | 1.48
R | R5, R7, R9, R11, R14, R17, R19, R22, R24, R27, R30, R32, R34, R36 | 30k | resistor 0805 | 14 | TUNER7x7_v05 | SPR-0805 30,0K | reichelt.de | 0.37 | 5.18
SB | SB14 | "F2" 6x6mm |  | 1 | FRONT_v12 | TASTER 9302 | reichelt.de | 0.2 | 0.2 |  |  | Höhe = 5 mm
C | C134 | 30p | capacitor 0805 NPO / 50V | 1 | MBoard_v06 | 581-08055A300GAT2A | mouser.de | 0.428 | 0.428
R | R48, R49 | 330R | resistor 0805 | 2 | HFAmp_v06 | kein Fund | reichelt.de |  | 0
R | R27 | 330R | resistor 0805 | 1 | MBoard_v06 | BLM21PG 331 | reichelt.de | 0.05 | 0.05
C | C76, C77 | 33p | capacitor 1206 C0G / 1KV | 2 | HFAmp_v06 |  |  |  | 0
C | C151, C152 | 33p | capacitor 0805 NPO / 50V | 2 | MBoard_v06 | NPO-G0805 33P | reichelt.de | 0.02 | 0.04
SB | SB15 | "F3" 6x6mm |  | 1 | FRONT_v12 | TASTER 9302 | reichelt.de | 0.2 | 0.2 |  |  | Höhe = 5 mm
SB | SB16 | "F4" 6x6mm |  | 1 | FRONT_v12 | TASTER 9302 | reichelt.de | 0.2 | 0.2 |  |  | Höhe = 5 mm
C | C133, C135 | 36p | capacitor 0805 NPO / 50V | 2 | MBoard_v06 | 581-08055A360JAT2A | mouser.de | 0.214 | 0.428
C | C86, C91, C93, C99 | 390p | capacitor 1206 C0G / 1KV | 4 | HFAmp_v06 |  |  |  | 0
C | C164 | 390p | capacitor 0805 NPO / 50V | 1 | MBoard_v06 | 581-08055A391G | mouser.de | 0.437 | 0.437
SB | SB17 | "F5" 6x6mm |  | 1 | FRONT_v12 | TASTER 9302 | reichelt.de | 0.2 | 0.2 |  |  | Höhe = 5 mm
R | R18 | 39k | resistor 0805 | 1 | RB_v05 | RND 155HP05 CV | reichelt.de | 0.02 | 0.02
C | C68, C69, C84 | 39p | capacitor 1206 C0G / 1KV | 3 | HFAmp_v06 |  |  |  | 0
C | C139, C146, C147 | 39p | capacitor 0805 NPO / 50V | 3 | MBoard_v06 | 581-08055A390GAT2A | mouser.de | 0.167 | 0.501
SB | SB18 | "F6" 6x6mm |  | 1 | FRONT_v12 | TASTER 9302 | reichelt.de | 0.2 | 0.2 |  |  | Höhe = 5 mm
R | R39, R53 | 3k | resistor 0805 array | 2 | MBoard_v06 |  |  |  | 0 |  |  | Stern - 3k gibt es bei reichelt.de nicht, nur 2,7k und 3,3k
R | R2, R6, R10, R13, R16, R19, R22 | 3K | resistor 0805 | 7 | HFAmp_v06 | SPR-0805 3,00K | reichelt.de | 0.37 | 2.59
SB | SB19 | "F7" 6x6mm |  | 1 | FRONT_v12 | TASTER 9302 | reichelt.de | 0.2 | 0.2 |  |  | Höhe = 5 mm
L | L7 | 4.4uH | inductor ring T68-2 | 1 | TUNER7x7_v05 |  |  |  | 0
L | L16, L17 | 4.5uH | inductor ring T68-2 | 2 | HFAmp_v06 |  |  |  | 0
SB | SB2 | "Flash" 6x6mm |  | 1 | FRONT_v12 | TASTER 9302 | reichelt.de | 0.2 | 0.2 |  |  | Höhe = 5 mm
R | R1, R4, R9, R12, R15, R18, R21, R24 | 4.7K | resistor 0805 | 8 | HFAmp_v06 | WAL WR08X4701FTL | reichelt.de | 0.02 | 0.16
R | R1, R2, R3, R4, R6, R8, R10, R12, R16, R18, R21, R23, R25, R29, R31, R35 | 4.7K | resistor 0805 | 16 | TUNER7x7_v05 | WAL WR08X4701FTL | reichelt.de | 0.02 | 0.32
C | C17 | 4.7n | capacitor 0805 NPO / 50V | 1 | HFAmp_v06 |  |  |  | 0
R | R26, R27, R42, R44, R50, R51, R54, R69, R71, R72 | 4.7R | resistor 2512 | 10 | HFAmp_v06 | kein Fund | reichelt.de |  | 0
R | R36 | 43k | resistor 0805 | 1 | RB_v05 | SPR-0805 43,0K | reichelt.de | 0.37 | 0.37
R | R22, R29 | 470* | resistor 0805 | 2 | MBoard_v06 | WAL WR08X4700FT | reichelt.de | 0.02 | 0.04
SB | SB20 | "F8" 6x6mm |  | 1 | FRONT_v12 | TASTER 9302 | reichelt.de | 0.2 | 0.2 |  |  | Höhe = 5 mm
C | C2, C8, C13 | 470p | 0805 cap / 50V | 3 | HFAmp_v06 |  |  |  | 0
C | C54 | 470p | 1206 cap / 50V | 1 | HFAmp_v06 |  |  |  | 0
C | C163, C165, | 470p | capacitor 0805 NPO / 50V | 2 | MBoard_v06 | NPO-G0805 470P | reichelt.de | 0.02 | 0.04
C | C29, C60, C71, C93, C96, C98, C169 | 470p | 0805 cap | 7 | MBoard_v06 | WAL 0805B471K500 | reichelt.de | 0.03 | 0.21
C | C1, C7 | 470p | 0805 cap / 50V | 2 | TUNER7x7_v05 |  |  |  | 0
C | C26 | 470p | capacitor 1206 C0G / 1KV | 1 | TUNER7x7_v05 |  |  |  | 0
C | C53 | 470p* | CH1812C Capacitor 1206 C0G / 500V | 1 | HFAmp_v06 |  |  |  | 0
SB | SB21 | "F9" 6x6mm |  | 1 | FRONT_v12 | TASTER 9302 | reichelt.de | 0.2 | 0.2 |  |  | Höhe = 5 mm
SB | SB22 | "MENU" 6x6mm |  | 1 | FRONT_v12 | TASTER 9302 | reichelt.de | 0.2 | 0.2 |  |  | Höhe = 5 mm
R | R3 | 47k | resistor 0805 | 1 | MBoard_v06 | PAN ERJ6ENF4702V | reichelt.de | 0.15 | 0.15
L | L2, L3 | 47nH* | inductor 0805 | 2 | MBoard_v06 | 815-AIML-0805-R047KT | mouser.de | 0.121 | 0.242
C | C138, C140, C144 | 47p | capacitor 0805 NPO / 50V | 3 | MBoard_v06 | NPO-G0805 47P | reichelt.de | 0.02 | 0.06
C | C23 | 47p | capacitor 1206 C0G / 1KV | 1 | TUNER7x7_v05 |  |  |  | 0
R | R29, R31, R41, R45 | 47R | resistor 0805 | 4 | HFAmp_v06 | WAL WR08X47R0FTL | reichelt.de | 0.02 | 0.08
SB | SB23 | "RIT" 6x6mm |  | 1 | FRONT_v12 | TASTER 9302 | reichelt.de | 0.2 | 0.2 |  |  | Höhe = 5 mm
SB | SB24 | "MODE" 6x6mm |  | 1 | FRONT_v12 | TASTER 9302 | reichelt.de | 0.2 | 0.2 |  |  | Höhe = 5 mm
R | R29, R32 | 5.1k | resistor 0805 | 2 | RB_v05 | SPR-0805 5,10K | reichelt.de | 0.37 | 0.74
SB | SB25 | "F" 6x6mm |  | 1 | FRONT_v12 | TASTER 9302 | reichelt.de | 0.2 | 0.2 |  |  | Höhe = 5 mm
R | R4 | 5.6k | resistor 0805 | 1 | MBoard_v06 | WAL WR08X5601FTL | reichelt.de | 0.02 | 0.02
R | R1, R20 | 5.6k | resistor 0805 | 2 | RB_v05 | WAL WR08X5601FTL | reichelt.de | 0.02 | 0.04
R | R23, R30 | 5.6R | resistor 0805 | 2 | MBoard_v06 | SMD-0805 5,60 | reichelt.de | 0.03 | 0.06
R | R77, R78 | 510R | resistor 0805 | 2 | HFAmp_v06 | SPR-0805 510 | reichelt.de | 0.37 | 0.74
R | R73, R74 | 51R | resistor 1206 | 2 | HFAmp_v06 | PAN ERA8AEB510V | reichelt.de | 0.85 | 1.7
R | R5 | 560R | resistor 0804 array | 1 | HFAmp_v06 | kein Fund | reichelt.de |  | 0
C | C143, C145 | 56p | capacitor 0805 NPO / 50V | 2 | MBoard_v06 | 581-08055A560J | mouser.de | 0.102 | 0.204
R | R16, R26 | 56R | resistor 0805 | 2 | MBoard_v06 | WAL WR08X56R0FTL | reichelt.de | 0.02 | 0.04
SB | SB26 | "MUTE" 6x6mm |  | 1 | FRONT_v12 | TASTER 9302 | reichelt.de | 0.2 | 0.2 |  |  | Höhe = 5 mm
L | L21, L22, L24 | 6.8uH | inductor 0805 | 3 | MBoard_v06 | 70-ILSB0805ER6R8K | mouser.de | 0.093 | 0.279
R | R60, R62 | 620R | resistor 0805 | 2 | HFAmp_v06 | kein Fund | reichelt.de |  | 0
R | R15 | 620R | resistor 0805 | 1 | MBoard_v06 | RND 1550805 CD | reichelt.de | 0.02 | 0.02
L | L7, L8, L9 | 680nH | inductor 0805 | 3 | MBoard_v06 | L-0805AS 680N | reichelt.de | 0.27 | 0.81
C | C97, C100 | 680p | capacitor 1206 C0G / 1KV | 2 | HFAmp_v06 |  |  |  | 0
C | C102, C105 | 680p | 0805 cap | 2 | MBoard_v06 | WAL 0805B681K500 | reichelt.de | 0.03 | 0.06
C | C92 | 680p+82p | capacitor 1206 C0G / 1KV | 1 | HFAmp_v06 |  |  |  | 0
SB | SB27 | "LOCK" 6x6mm |  | 1 | FRONT_v12 | TASTER 9302 | reichelt.de | 0.2 | 0.2 |  |  | Höhe = 5 mm
SB | SB28 | "TX" 6x6mm |  | 1 | FRONT_v12 | TASTER 9302 | reichelt.de | 0.2 | 0.2 |  |  | Höhe = 5 mm
C | C16, C28 | 68p | capacitor 0805 NPO / 50V | 2 | HFAmp_v06 |  |  |  | 0
C | C70, C72 | 68p | capacitor 1206 C0G / 1KV | 2 | HFAmp_v06 |  |  |  | 0
C | C149 | 68p | capacitor 0805 NPO / 50V | 1 | MBoard_v06 | NPO-G0805 68P | reichelt.de | 0.02 | 0.02
C | C50, C57 | 68p* | capacitor 1206 C0G / 1KV | 2 | HFAmp_v06 |  |  |  | 0
R | R33 | 68R | resistor 0805 | 1 | HFAmp_v06 | PAN ERJ6ENF68R0V | reichelt.de | 0.15 | 0.15
SB | SB29 | "A/B" 6x6mm |  | 1 | FRONT_v12 | TASTER 9302 | reichelt.de | 0.2 | 0.2 |  |  | Höhe = 5 mm
SB | SB3 | "160m" 6x6mm |  | 1 | FRONT_v12 | TASTER 9302 | reichelt.de | 0.2 | 0.2 |  |  | Höhe = 5 mm
C | C101 | 7.5p | 0805 cap | 1 | MBoard_v06 | 80-C0805C759J5G | mouser.de |  | 0
U | U22, U23, U24 | 74HC595 | 16-SO HC595 | 3 | MBoard_v06 | 74HC 595 | reichelt.de | 0.3 | 0.9
R | R30, R37 | 750* | resistor 1206 | 2 | HFAmp_v06 | SMD 1/4W 750 | reichelt.de | 0.02 | 0.04 |  |  | 5% Toleranz
R | R52, R53 | 750R | resistor 0805 | 2 | HFAmp_v06 | SPR-0805 750 | reichelt.de | 0.37 | 0.74
SB | SB30 | "ANT 6x6mm |  | 1 | FRONT_v12 | TASTER 9302 | reichelt.de | 0.2 | 0.2 |  |  | Höhe = 5 mm
C | C26 | 8.2n | 0805 cap | 1 | MBoard_v06 | WAL 0805B822K500 | reichelt.de |  | 0
L | L25, L26, L27 | 8.2uH | inductor 0805 | 3 | MBoard_v06 | 70-ILSB0805ER8R2K | mouser.de | 0.195 | 0.585
C | C104, C106 | 820p | capacitor 1206 C0G / 1KV | 2 | HFAmp_v06 |  |  |  | 0
SB | SB31 | "VOX" 6x6mm |  | 1 | FRONT_v12 | TASTER 9302 | reichelt.de | 0.2 | 0.2 |  |  | Höhe = 5 mm
C | C65 | 82p | capacitor 1206 C0G / 1KV | 1 | HFAmp_v06 |  |  |  | 0
C | C148, C150 | 82p | capacitor 0805 NPO / 50V | 2 | MBoard_v06 | 581-08055A820FAT2A | mouser.de | 0.493 | 0.986
R | R9, R12 | 82R | resistor 0805 | 2 | MBoard_v06 | RND 155HP05 EL | reichelt.de | 0.02 | 0.04
SB | SB32 | "TUNE" 6x6mm |  | 1 | FRONT_v12 | TASTER 9302 | reichelt.de | 0.2 | 0.2 |  |  | Höhe = 5 mm
C | C121, C122, C156 | 91p | capacitor 0805 NPO / 50V | 3 | MBoard_v06 | 581-08055A910FAT2A | mouser.de | 0.493 | 1.479
R | R39, R40 | 91R | resistor 0805 | 2 | HFAmp_v06 | RND 155HP05 EQ | reichelt.de | 0.02 | 0.04
SB | SB4 | "80m" 6x6mm |  | 1 | FRONT_v12 | TASTER 9302 | reichelt.de | 0.2 | 0.2 |  |  | Höhe = 5 mm
U | U15, U16, U17, U18 | ADG904BRUZ-R | 20-TSSOP ADG904BRUZ-R | 4 | MBoard_v06 | 584-ADG904BRUZ-R7 | mouser.de | 4.98 | 19.92
T | T1 | ADT4-6T | 1:4 ADT4-6T Transformer | 1 | MBoard_v06 | 139-ADT4-6T | mouser.de | 6.71 | 6.71 |  |  | ADT4-6T+ gefunden
U | U1 | ADUM4160BRWZ Isolator USB | SOIC-16 | 1 | RB_v05 |  |  |  | 0
D (voltage regulator) | D1 | AMS1117-3.3v LDO | SOT-223 | 1 | RB_v05 |  |  |  | 0 |  |  | LT1117 = AMS1117 interchangable (взаимозаменяемы)
D (voltage regulator) | D1 | AMS1117-5v LDO | SOT-223 | 1 | TUNER7x7_v05 |  |  |  | 0 |  |  | LT1117 = AMS1117 interchangable (взаимозаменяемы)
X | X3 | ANT1 RF | connector SMA-KE female | 1 | TUNER7x7_v05 |  |  |  | 0
X | X4 | ANT2 RF | connector SMA-KE female | 1 | TUNER7x7_v05 |  |  |  | 0
VD | VD19, VD20 | BAT46JFILM | SOD323 Diod Schottky | 2 | HFAmp_v06 |  |  |  | 0
SB | SB5 | "40m" 6x6mm |  | 1 | FRONT_v12 | TASTER 9302 | reichelt.de | 0.2 | 0.2 |  |  | Höhe = 5 mm
D | D1 | BAV99 | SOT23_132 BAV99 | 1 | HFAmp_v06 |  |  |  | 0
VD | VD8 | Blue |  | 1 | RB_v05 |  |  |  | 0
U | U4 | Bluetoth AC20BP |  | 1 | RB_v05 |  |  |  | 0
T | T2 | BN-42-2402 | 1:4 ADT4-6T / BN42-2402 | 1 | HFAmp_v06 |  |  |  | 0
T | T1 | BN-43-202 | BN-43-202 | 1 | HFAmp_v06 |  |  |  | 0
T | TR1 | BN-43-302 | BN43-302 / BN43-1502 | 1 | HFAmp_v06 |  |  |  | 0
T | T3 | BN-43-7051 | BN61-002 / BN-43-7051 | 1 | HFAmp_v06 |  |  |  | 0
SB | SB6 | "30m" 6x6mm |  | 1 | FRONT_v12 | TASTER 9302 | reichelt.de | 0.2 | 0.2 |  |  | Höhe = 5 mm
SB | SB7 | "20m" 6x6mm |  | 1 | FRONT_v12 | TASTER 9302 | reichelt.de | 0.2 | 0.2 |  |  | Höhe = 5 mm
SB | SB8 | "17m" 6x6mm |  | 1 | FRONT_v12 | TASTER 9302 | reichelt.de | 0.2 | 0.2 |  |  | Höhe = 5 mm
VT | VT1, VT2, VT4 | BSS123 |  | 3 | RB_v05 |  |  |  | 0
VT | VT13 | BSS123 sot 23 | SOT23_132 BSS123 | 1 | MBoard_v06 | BSS 123 SMD | reichelt.de | 0.05 | 0.05
VD | VD9, VD10, VD12, VD13 | CDSOD323-T05C | SOD323 TVS-diod | 4 | HFAmp_v06 |  |  |  | 0
SB | SB9 | "15m" 6x6mm |  | 1 | FRONT_v12 | TASTER 9302 | reichelt.de | 0.2 | 0.2 |  |  | Höhe = 5 mm
X | X7 | CTRL_OPT | CON: PBS-6 6-Connector | 1 | MBoard_v06 | JST PH6P ST | reichelt.de | 0.31 | 0.31 |  |  | JST - Stiftleiste, gerade, 1x6-polig - PH
X | X2 | DAC HF RF | connector SMA-KE female | 1 | HFAmp_v06 |  |  |  | 0
X | X9 | DAC_HF_OUT RF | connector SMA-KE female | 1 | MBoard_v06 | BKL 0409074 | reichelt.de | 3.7 | 3.7
X | X11 | DAC_OUT RF | connector SMA-KE female | 1 | MBoard_v06 | BKL 0409074 | reichelt.de | 3.7 | 3.7
X | X10 | DAC_VHF_OUT RF | connector SMA-KE female | 1 | MBoard_v06 | BKL 0409074 | reichelt.de | 3.7 | 3.7
U | U14 | DAC5674IPHP | 48-TQFP DAC5674IPHP | 1 | MBoard_v06 | 595-DAC5674IPHP | mouser.de | 29.03 | 29.03
SW | SW1 | Func Encoder | ??? pec12r-4025f-s0024 | 1 | FRONT_v12 | 652-PEC12R-4025F-S24 | mouser.de | 1.42 | 1.42
SW | SW2 | PWR Encoder | ??? pec12r-4025f-s0024 | 1 | FRONT_v12 | 652-PEC12R-4025F-S24 | mouser.de | 1.42 | 1.42
U | U3 | EP4CE22E22C8N | QFP144-20-2222A EP4CE22E22C8N | 1 | MBoard_v06 | 989-EP4CE22E22C8N | mouser.de | 43.6 | 43.6
SW | SW3 | FILTER Encoder | ??? pec12r-4025f-s0024 | 1 | FRONT_v12 | 652-PEC12R-4025F-S24 | mouser.de | 1.42 | 1.42
X | X5 | EXTERNAL_CTRL 2*5 Pin | idc female 2.54mm 10pin (2x5pin) | 1 | MBoard_v06 | PFL 10 | reichelt.de | 0.1 | 0.1
X | X15 | FAN1 | jst xh 2.54mm connector 2pin | 1 | MBoard_v06 | JST XH2P ST | reichelt.de | 0.15 | 0.15
T | T1 | BNX016-01 | BNX016-01 | 1 | FRONT_v12 | 81-BNX016-01 | mouser.de | 3.18 | 3.18
U | U1 | PT4103 | SOT23-6 | 1 | FRONT_v12 | bestellt | AliExpress | 0.149 | 0.149 | 10 | Kai | 2024-10-06
X | X1 | FRONT | 2.54mm Pitch Female Dual Straight DIP Standard Wide-5mm | 1 | MBoard_v06 | 094-2-026 | reichelt.de | 0.68 | 0.68 |  |  | Buchsenleisten 2,54 mm, 2X13, gerade
X | X2 | FRONT | idc female 2.54mm 10pin (2x5pin) | 1 | RB_v05 |  |  |  | 0
X | X4 | FRONT_I2C | jst xh 2.54mm connector 3pin | 1 | RB_v05 |  |  |  | 0
X | X3 | FRONT_LIN | jst xh 2.54mm connector 3pin | 1 | RB_v05 |  |  |  | 0
T | T4 | FT-50-43 | FT-50-43 | 1 | HFAmp_v06 |  |  |  | 0 |  |  | симметрирующий транс FT50-43 (6-7 витков)
U | U2 | MP1541DJ-LF-Z | sot23-5 | 1 | FRONT_v12 | 946-MP1541DJLFZ | mouser.de | 1.72 | 1.72
K - ok | K1, K2, K3, K4, K5, K6, K7, K8, K9, K10, K11, K12, K13, K14, K15 | G6S-2-DC12 | G6S-2-12VDC | 15 | HFAmp_v06 |  |  |  | 0
K - ok | K4, K16 | G6S-2-DC12 |  | 2 | TUNER7x7_v05 |  |  |  | 0
X | X4 | HF RX OUT RF | connector SMA-KE female | 1 | HFAmp_v06 |  |  |  | 0
X | X3 | HF_AMP 2*5 Pin | idc female 2.54mm 10pin (2x5pin) | 1 | MBoard_v06 | PFL 10 | reichelt.de | 0.1 | 0.1
X | X12 | HF_IN RF | connector SMA-KE female | 1 | MBoard_v06 | BKL 0409074 | reichelt.de | 3.7 | 3.7
X | X13 | HF_IN2 RF | connector SMA-KE female | 1 | MBoard_v06 | BKL 0409074 | reichelt.de | 3.7 | 3.7
K - ok | K1 | HF49FD-12v |  | 1 | RB_v05 |  |  |  | 0
K - ok | K6, K7, K8, K9, K10, K11, K12 | HF49FD-12v |  | 7 | TUNER7x7_v05 |  |  |  | 0
K - ok | K1, K2, K3, K5, K13, K14, K15 | HK4100F-12v |  | 7 | TUNER7x7_v05 |  |  |  | 0
U (voltage regulator) | U3 | LM1084IS-3.3 | TO-263 | 1 | FRONT_v12 | 926-LM1084IS-3.3NOPB | mouser.de | 2.27 | 2.27
U | U4, U5 | ST1S10PHR |  | 2 | FRONT_v12 | 511-ST1S10PHR | mouser.de | 2.1 | 4.2
K - ok | K1, K2 | IM06GR - XXv? | IM06 IM06-V1 | 2 | MBoard_v06 | IM06GR | reichelt.de | 1.9 | 3.8
U | U6 | WM8731 | SSOP-28 | 1 | FRONT_v12 |  | Amazon, eBay, AliExpress |  | 0
X | X2 | IN_TUNER RF | connector SMA-KE female | 1 | TUNER7x7_v05 |  |  |  | 0
DA | DA1 | INA226 | MSOP-10 | 1 | RB_v05 |  |  |  | 0
U | U7 | W25Q16 |  | 1 | FRONT_v12 | 454-W25Q16JVZPIQTR | digikey.de |  | 0
VT | VT1, VT2, VT3, VT4, VT5, VT6, VT7 | IRLML9301 Mosfet | SOT23_132 IRLML9301 | 7 | HFAmp_v06 |  |  |  | 0
VT | VT1, VT2, VT3, VT4, VT5, VT6, VT7, VT8, VT9, VT10, VT11, VT12 | IRLML9301 Mosfet | SOT23_132 IRLML9301 | 12 | MBoard_v06 | IRLML9301PBF | reichelt.de | 0.1 | 1.2
VT | VT3, VT5 | IRLML9301 Mosfet |  | 2 | RB_v05 |  |  |  | 0
VT | VT1, VT2, VT3, VT4, VT5, VT6, VT7, VT8, VT9, VT10, VT11, VT12, VT13, VT14 | IRLML9301 Mosfet |  | 14 | TUNER7x7_v05 |  |  |  | 0
U | U8 | STM32H743VIT6 |  | 1 | FRONT_v12 | STM32H743VIT6 | reichelt.de | 8.6 | 8.6
X | X2 | JTAG_FPGA 2*5 Pin | idc female 2.54mm 10pin (2x5pin) | 1 | MBoard_v06 | PFL 10 | reichelt.de | 0.1 | 0.1
J | JMP1, JMP2 | Jumper_2 Jumper | CON: JUMPER_2 | 2 | HFAmp_v06 |  |  |  | 0
X | X5 | L_SPEAK | 2.54mm jst pin breakable | 1 | RB_v05 |  |  |  | 0
U | U9 | MCP3008-I/SL | sop-16 | 1 | FRONT_v12 | MCP3008-I/SL | reichelt.de | 3.5 | 3.5
U (voltage regulator) | U2 | LD1117DT50TR | TO-252 | 1 | RB_v05 |  |  |  | 0
U | U2 | LD3985 | LD3985 | 1 | MBoard_v06 | 511-LD3985M33R | mouser.de | 0.791 | 0.791
VD | VD1, VD2, VD3, VD4, VD5, VD6, VD7 | LED BLUE | LED: 0805B LED_single | 7 | HFAmp_v06 |  |  |  | 0
VD | VD1, VD5, VD7, VD8, VD9, VD10, VD11 | LED BLUE | LED: 0805B LED_single | 7 | MBoard_v06 | SMD-LED 0805 BL | reichelt.de | 0.08 | 0.56
VD | VD1, VD2, VD3, VD4, VD5, VD6, VD7, VD8, VD9, VD10, VD11, VD12, VD13, VD14, VD15, VD16 | LED BLUE |  | 16 | TUNER7x7_v05 |  |  |  | 0
VD | VD8 | LED RED | LED: 0805R LED_single | 1 | HFAmp_v06 |  |  |  | 0
VD | VD2, VD3, VD4, VD6 | LED RED | LED: 0805R LED_single | 4 | MBoard_v06 | SMD-LED 0805 RT | reichelt.de | 0.14 | 0.56
U (voltage regulator) | U6 | LM1084-3.3v | TO-263 | 1 | MBoard_v06 | LM 1085 IS-3.3 | reichelt.de | 2.1 | 2.1
VD | VD1, VD2 | SS14 |  | 2 | FRONT_v12 | SS 14 VIS | reichelt.de | 0.2 | 0.4
U (voltage regulator) | U8 | LM1084IS-3.3v | TO-263 | 1 | MBoard_v06 | STM32H743VIT6 | reichelt.de | 8.6 | 8.6
U | U11 | LTC2208CUP 16bit | 64-QFN (9x9) LTC2208CUP | 1 | MBoard_v06 | 584-LTC2208CUP#PBF | mouser.de | 116.19 | 116.19
U | U12 | LTC6400IUD-20 | 16-QFN 3x3 LTC6400IUD | 1 | MBoard_v06 | 584-LTC6400IUD-20PBF | mouser.de | 10.58 | 10.58
X | X1 | M_BOARD 2*5 Pin | idc female 2.54mm 10pin (2x5pin) | 1 | HFAmp_v06 |  |  |  | 0
X | X1 | MainBoard 2*5 Pin | idc female 2.54mm 10pin (2x5pin) | 1 | TUNER7x7_v05 |  |  |  | 0
VD | VD3 | 16V | zener diode ZM4745A-16V SOD-80 / BZT52C16 WK 16V SOD-123 | 1 | FRONT_v12 | 78-BZT52C16-E3-08 | mouser.de | 0.14 | 0.14
VD | VD4 | ZM4737A-7.5V SOD-80 / BZT52C7V5 WC 7.5V SOD-123 | zener diode (7.5V) | 1 | FRONT_v12 | 241-BZT52C7V5AUR1000 | mouser.de | 0.102 | 0.102
VD | VD5 | SM6T15A |  | 1 | FRONT_v12 | SM6T 15A STM | reichelt.de | 0.23 | 0.23
VD | VD6, VD7, VD16 | 1N4148W | SOD123 Diod | 3 | FRONT_v12 | 1N4148W HOT | reichelt.de | 0.02 | 0.06
R | R67 | NO_TUN | resistor 0805 | 1 | MBoard_v06 |  |  |  | 0
R | R34 | NONE | resistor 1206 | 1 | RB_v05 | kein Fund | reichelt.de |  | 0
R | R5 | NONE / 0 | resistor 0805 | 1 | MBoard_v06 | SMD-0805 0,00 | reichelt.de | 0.03 | 0.03
R | R7, R8 | NONE / 24R | resistor 0805 | 2 | RB_v05 | kein Fund | reichelt.de |  | 0
VD | VD10 | NONE / BAT46JFILM |  | 1 | RB_v05 |  |  |  | 0
U | U13 | OPA2673IRGVT | 16-QFN 4x4 PAD17 OPA2673IRGVT | 1 | MBoard_v06 | 296-23525-1-ND | digikey | 2.96 | 2.96
X | X8 | OUT_13.8V | jst xh 2.54mm connector 2pin | 1 | RB_v05 |  |  |  | 0
D | D1 | PE4312 / PE4302 | 20-QFN (4x4) PE4312-№1 | 1 | MBoard_v06 | 81-PE4312C-Z | mouser.de | 4.95 | 4.95
J | J1 | PJ-307 KEY |  | 1 | RB_v05 |  |  |  | 0
J | J2 | PJ-307 LIN |  | 1 | RB_v05 |  |  |  | 0
J | J3 | PJ-307 OUT_SPEAKERS |  | 1 | RB_v05 |  |  |  | 0
J | J4 | PJ-307 PTT_IN |  | 1 | RB_v05 |  |  |  | 0
J | J5 | PJ-307 TX |  | 1 | RB_v05 |  |  |  | 0
VD | VD8, VD9, VD10, VD11, VD12, VD13, VD14, VD15 | SMAJ5.0A-TR |  | 8 | FRONT_v12 | 511-SMAJ5.0A | mouser.de | 0.363 | 2.904 |  |  | SMAJ5.0A можно
X | X1 | FPC-50P-0.5mm | FPC-50P-0.5mm | 1 | FRONT_v12 | XF3M-50151B | reichelt.de | 2.3 | 2.3 |  |  | FPC/FFC Verbinder - 50 Pol, RM: 0,5 mm
X | X10 | Power +5 |  | 1 | FRONT_v12 |  |  |  | 0
X | X2 | IN_13.8V | jst xh 2.54mm connector 2pin | 1 | FRONT_v12 | JST XH2P ST | reichelt.de | 0.15 | 0.15
X | X3 | I2C | jst xh 2.54mm connector 3pin | 1 | FRONT_v12 | JST XH3P ST | reichelt.de | 0.19 | 0.19
X | X4 | R_BOARD | idc female 2.54mm 10pin (2x5pin) | 1 | FRONT_v12 | PFL 10 | reichelt.de | 0.1 | 0.1
X | X6 | R_SPEAK | 2.54mm jst pin breakable | 1 | RB_v05 |  |  |  | 0
X | X5 | R_BOARD_LIN | jst xh 2.54mm connector 3pin | 1 | FRONT_v12 | JST XH3P ST | reichelt.de | 0.19 | 0.19
Q | RD1, RD2 | RD100HHF1C | RD100 N-1 | 2 | HFAmp_v06 |  |  |  | 0
Q | VT8, VT9 | RD16HHF | RD16HHF | 2 | HFAmp_v06 |  |  |  | 0
X | X6 | MOTHERBOARD | 2.54mm Pitch DC3 Male Right Angle 26 pin | 1 | FRONT_v12 | WSL 26W | reichelt.de | 0.29 | 0.29 |  |  | Wannenstecker, 26-polig, gewinkelt
X | X7 | ENCODER 360-600ppr | jst xh 2.54mm connector 4pin | 1 | FRONT_v12 | bestellt | https://www.ebay.de/itm/404961300903?mkcid=16&mkevt=1&mkrid=707-127634-2357-0&ssspo=hug5znmetdc&sssrc=2047675&ssuid=CULgVQ_XS5u&var=675006481967&widget_ver=artemis&media=COPY | 11.87 | 11.87 | 2024-10-06 | Kai
X | X8 | Power +12 |  | 1 | FRONT_v12 |  |  |  | 0
VD | VD1, VD2, VD3, VD4, VD5, VD7 | SMAJ5.0A-TR |  | 6 | RB_v05 |  |  |  | 0 |  |  | SMAJ5.0A можно
DA | DA1 | SN74LS145DR | 16-SOP SN74LS145N | 1 | HFAmp_v06 |  |  |  | 0
X | X9 | I2C |  | 1 | FRONT_v12 |  |  |  | 0
VD | VD11, VD14, VD17, VD18 | SS14 | SMA Diod Schottky | 4 | HFAmp_v06 |  |  |  | 0
XJ | XJ1 | Jack3.5 PH |  | 1 | FRONT_v12 | EBS 35 | reichelt.de | 0.36 | 0.36 |  |  | Footprint auf PCB passt nicht zu Einbaubuchsen
XM | XM1 | MIC |  | 1 | FRONT_v12 | Mikrofon Einbaubuchse für Funkgeräte 5 Pol ( I04B ) | DL9ZU | 1.04 | 1.04
U | U19, U20, U21 | STPIC6C595TTR | 16-TSOP STPIC6C595TTR | 3 | MBoard_v06 | 497-3024-1-ND | digikey | 1.01 | 3.03
U | U1, U2 | STPIC6C595TTR |  | 2 | TUNER7x7_v05 |  |  |  | 0
U | U3 | TDA1519 | SIP-9 | 1 | RB_v05 |  |  |  | 0
Z | Y1 | 8mHz |  | 1 | FRONT_v12 | 8,0000-HC49U-S | reichelt.de | 0.25 | 0.25
X | X4 | TUNER 2*5 Pin | idc female 2.54mm 10pin (2x5pin) | 1 | MBoard_v06 | PFL 10 | reichelt.de | 0.1 | 0.1
X | X3 | TUNER/ANT RF | connector SMA-KE female | 1 | HFAmp_v06 |  |  |  | 0
X | X1 | USB Type-C-m12 |  | 1 | RB_v05 |  |  |  | 0
X | X6 | VHF Control | idc female 2.54mm 14pin (2x7pin) | 1 | MBoard_v06 | PFL 10 | reichelt.de | 0.1 | 0.1
X | X14 | VHF_IN RF | connector SMA-KE female | 1 | MBoard_v06 | BKL 0409074 | reichelt.de | 3.7 | 3.7
Z | Y2 | ABC 32.768 kHz | MC306 32.768kHz / или из кита 32.768kHz 2*6 | 1 | FRONT_v12 | 0,032768-SMD | reichelt.de | 0.61 | 0.61
Z | Z1 | 20мГц |  | 1 | FRONT_v12 | 20,0000-HC49U-S | reichelt.de | 0.99 | 0.22
LCD |  | LCD-RA8875 | 800*480 resolution | 1 | FRONT_v12 | bestellt | https://de.aliexpress.com/item/1005006105278829.html?gatewayAdapt=glo2deu | 63.32 | 63.32 | 2024-10-05 | Kai
|  | JST XH4P ST90 | 4pol Stiftleiste für VFO-Encoder | 1 | FRONT_v12 | JST XH4P ST90 | reichelt.de | 0.3 | 0.3
|  | JST XH4P BU | 4pol Buchsengehäuse für VFO-Encoder | 1 | FRONT_v12 | JST XH4P BU | reichelt.de | 0.09 | 0.09
|  | JST XH CKB | Crimp-Kontakt für JST | 4 | FRONT_v12 | JST XH CKB | reichelt.de | 0.13 | 0.52
CASE |  |  |  | 1 |  |  |  |  | 0
PCB (112 € / 5) |  |  |  | 1 |  |  | JLCPCB | 22.4 | 22.4 | 6 PCB * 5 | Tom
[6 empty] | Bauteilpreis für einen Wolf-2 |  |  | 587.483
Note on I1: Kai Hü: Preis für einen TRX inkl. halbe VSK Preis pro Einheit, Summe in Spalte "J"
Note on J1: [Threaded comment] Your version of Excel allows you to read this threaded comment; however, any edits to it will get removed if the file is opened in a newer version of Excel. Learn more: https://go.microsoft.com/fwlink/?linkid=870924 Comment: Für einen WOLF-2 Price total = Qty (Saplte E) * price (Spalte I)
Note on K1: [Threaded comment] Your version of Excel allows you to read this threaded comment; however, any edits to it will get removed if the file is opened in a newer version of Excel. Learn more: https://go.microsoft.com/fwlink/?linkid=870924 Comment: Stückzahl „aufgerundet“
Note on L1: [Threaded comment] Your version of Excel allows you to read this threaded comment; however, any edits to it will get removed if the file is opened in a newer version of Excel. Learn more: https://go.microsoft.com/fwlink/?linkid=870924 Comment: Kai oder Tom mit Datum
Note on G71: Kai Hü: besser X7R statt Z5U für alle Keramik-Cs
Note on G450: [Threaded comment] Your version of Excel allows you to read this threaded comment; however, any edits to it will get removed if the file is opened in a newer version of Excel. Learn more: https://go.microsoft.com/fwlink/?linkid=870924 Comment: Ohne Versandkosten!