## Tabelle1
		Version	0.219.26.17
Nr		Menüpunkt	default	eingestellt
10		DSP NR Strength	15
20		300Hz Center Freq.	750Hz
21		500Hz Center Freq.	750Hz
22		1.8K Center Freq.	1427Hz
23		2.3k Center Freq.	1412Hz
24		3.6k Filter	ON
25		Wide Filt. Sel.	10kHz
26		Wide Filt in CW mode	ON
27		CW Filt in SSB mode	ON
28		AM mode disable	OFF
29		LSB/USB Auto Select	OFF
40		FM Mode Enable	OFF
41		FM Sub Tone Gen	Off
42		FM Sub Tone Det	Off
43		FM Tone Burst	Off
44		FM RX Bandwidth	10 kHz
45		FM Devitation	+-2k5 (Nar)
50		AGC Mode	MED
51		RF Gain	50
52		Cust AGC (+=Slower)	12
53		RX Codec Gain	AUTO
54		RX NB Setting	0
55		RX/TX Freq Xlate	RX LO LOW
60		Mic/Line Select	MIC
61		Mic Input Gain	15
62		Line Input Gain	12
63		ALC Relase Time	10
64		TX PRE ALC Gain	4
65		TX Audio Compress	2
70		CW Keyer Mode	IAM_B
71		CW Keyer Speed	20
72		CW Sidetone Gain	5
73		CW Side/Off Freq	750
74		CW Paddle Reverse	OFF
75		CW TX->RX Delay	8
76		CW Freq. Offset	USB
90		TCXO Off/On/Stop	OFF
91		TCXO Temp. (C/F)	C
100		Spec Scope 1/Speed	5
101		Spec/Wfall Filter	4
102		Spec. Trace Colour	Wht
103		Spec. Grid Colour	Wht
104		Spec/Wfall ScaleClr	Gry
105		Spec/Wfall 2x Magn	OFF
106		Spec/Wfall AGC Adj.	25
107		Spec Scope Ampl.	10dB
108		Spec/Wfall Line	Gry
109		Scope/Waterfall	Scope
110		Wfall Colours	Gry
111		Wfall Step Size	2
112		Wfall Brightness	100
113		Wfall Contrast	120
114		Wfall 1/Speed	10
115		Scope NoSig Adj.	20
116		Wfall NoSig Adj.	20
117		Wfall Size	Normal
197		Backup Config
198		Restore Config
199		Hardware Info
00		Adjustment Menu	OFF
200		Step Size Marker	OFF
201		Step Button Swap	OFF
202		Band +/- Button Swap	OFF
203		Transmit Disable	OFF
204		O/S Menue SW on TX	ON
205		Mute Line Out TX	OFF
206		TX Mute Delay	0
207		LCD Auto Blank	Off
208		Voltmeter Cal.	100
209		Filter BW Display	Grey
210		Max Volume	16
211		Max RX Gain	3
212		Key Beep	OFF
213		Beep Frequency (Hz)	1000
214		Beep Volume	10
220		CAT Mode	OFF
230		Freq. Calibrate	0
231		Freq. Limit Disable	OFF
232		MemFreq Lim Disable	OFF
240		LSB RX IQ Bal.	0
241		LSB RX IQ Phase	0
242		USB RX IQ Bal.	0
243		USB RX IQ Pase	0
244		AM RX IQ Bal.	0
245		FM RX IQ Bal.	0
250		LSB TX IQ Bal.	0
251		LSB TX IQ Phase	0
252		USB TX IQ Bal.	0
253		USB TX IQ Phase	0
254		AM TX IQ Bal.	0
255		FM TX IQ Bal.	0
260		CW PA Bias (If >0)	0
261		PA Bias	0
270		Disp. Pwr (mW)	OFF
271		Pwr. Det. Null	100
		2200m Coupling Adj.	100
		630m Coupling Adj.	100
		160m Coupling Adj.	100
272		80m Coupling Adj.	100
273		40m Coupling Adj.	100
274		20m Coupling Adj.	100
275		15m Coupling Adj.	100
		6m Coupling Adj.	100
		2m Coupling Adj.	0
		70cm Coupling Adj.	0
		23cm Coupling Adj.	0
276		FWD/REV ADC Swap	OFF
280		XVTR Offs/Mult	OFF
281		XVTR Offset (Hz)	000000000
		2200m 5W PWR Adjust	50
		630m 5W PWR Adjust	50
		160m 5W PWR Adjust	50
290		80m 5W PWR Adjust	50
291		60m 5W PWR Adjust	20
292		40m 5W PWR Adjust	50
293		30m 5W PWR Adjust	50
294		20m 5W PWR Adjust	50
295		17m 5W PWR Adjust	50
296		15m 5W PWR Adjust	50
297		12m 5W PWR Adjust	75
298		10m 5W PWR Adjust	75
		6m 5W PWR Adjust	75
		4m 5W PWR Adjust	75
		2m 5W Power Adjust	75
		70cm 5W PWR Adjust	75
		23cm 5W PWR Adjust	75
		2200m Fu PWR Adjust	75
		630m Ful PWR Adjust	75
		160m Ful PWR Adjust	50
300		80m Full PWR Adjust	50
301		60m Full PWR Adjust	20
302		40m Full PWR Adjust	10
303		30m Full PWR Adjust	13
304		20m Full PWR Adjust	30
305		17m Full PWR Adjust	40
306		15m Full PWR Adjust	50
307		12m Full PWR Adjust	75
308		10m Full PWR Adjust	75
		6m Full PWR Adjust	75
		4m Full PWR Adjust	75
		2m Full PWR Adjust	75
		70cm Full PWR Adjust	75
		23cm Full PWR Adjust	75
310		DSP Nr Buflen	192
311		DSP NR Post-AGC	96
312		DSP NR FFT NumTaps	NO
313		DSP Notch ConvRate	25
314		DSP Notch BufLen	104
315		DSP Notch FFTNumTap	96
320		NB AGC T/C (<=Slow)	0
330		AM TX Audio Filter	OFF
331		SSB TX Audio Filter	OFF
340		FFT Windowing	Blackman
341		Reset Ser EEPROM