## Tabelle1
mcHF Filter Arrangement (CW filters excluded)
this compilation by DD4WH, 2016-02-03
information taken from Clints manuals and the source code (mainly audio_driver.c, ui_driver.c, ui_menu.c)
black: present status (filters already implemented by Clint): 0.219.27.0
coloured: wishlist to add and/or modify
ISSUES / MODIFICATION PLANS (DD4WH, 2016-02-03):
1.) improve low frequency audio response for filters 1k8, 2k3, 3k6: insert one more option per bandwidth as a LPF choosible via menu
2.) interpolate filter is the same for all filters < 5 kHz: switch in specific interpolation filters matched for filter bandwidth: 1k8, 2k3, 3k6, 4k4
3.) one more Rx bandwidth: 4k4: is best for SWL, because it provides the widest/best sounding bandwidth without annoying heterodynes resulting from 5kHz channel distance
4.) annoying hissing/aliasing sound in WIDE FILTERS 5kHz, 6kHz, 7.5kHz: the WIDE filters do not have ANY postdetection filtering apart from the interpolation filter (see audio_driver.c line 450, where an IIR filter with 10kHz cutoff is initialized, but line 1487 says: no IIR when AUDIO_WIDE).
All of the WIDE Rx modes have an interpolation LPF with 10kHz. Maybe we can reduce the annoying hiss with specific interpolation filters and/or more interpolation filter taps (20-24)?
Alternatively one could try to change line 1487, so that in the AUDIO_WIDE filters the IIR is working and then check the audio (but processor load could be too high, because decimation rate is only 2 in WIDE filters, not 4). I will experiment on this.
5.) notch filter seems to be broken for WIDE bandwidths --> horrible distortion appearing in the audio output (limited horsepower because decimation by two instead of four??) --> solution???

bandwidth			predetection filter			Decimation filter		postdetection filter		Interpolation filter		Remarks
ts.filter_id	ts.filter_xxxHz_select ==	ts.filter_wide_select	SSB	AM			FIR 4 taps	(which is called "PreFilter" in the code)
			phase-added Hilbert filters 0/90 degrees, 89 taps	FIR filters, 89 taps	filter filename	Decimation samplerate	Decimation filter cutoff frequency & filename	IIR (lattice autoregressive mowing window ARMA)	filter filename	FIR 16 taps	filter filename
AUDIO_300HZ	1	NA			"filters/iir_300hz.h"					LPF 5k	fir_rx_interpolate_16.h
AUDIO_500HZ
Only filters >= 1k8 are listed in detail!
AUDIO_1P8KHZ	0	NA	LPF 1.8k		i_rx_filter_1k8.h, q_rx_filter_1k8.h	12k	2k4 & fir_rx_decimate_4.h	LPF 1.8k	IIR_1k8_LPF_pkCoeffs, IIR_1k8_LPF_pvCoeffs	LPF 1.8k	fir_rx_interpolate_16_1k8.h	additon to menu point MENU_1K8_SEL
AUDIO_1P8KHZ	0	NA		LPF 1.8k	iq_rx_filter_am_1k8.h	12k	2k4 & fir_rx_decimate_4.h	LPF 1.8k	IIR_1k8_LPF_pkCoeffs, IIR_1k8_LPF_pvCoeffs	LPF 1.8k	fir_rx_interpolate_16_1k8.h	additon to menu point MENU_1K8_SEL
AUDIO_1P8KHZ	1	NA	BPF 3k6		i_rx_filter_3k6.h, q_rx_filter_3k6.h	12k	2k4 & fir_rx_decimate_4.h	BPF centre f = 1k125	IIR_1k8_1k125_pkCoeffs . . .	LPF 5k	fir_rx_interpolate_16.h
AUDIO_1P8KHZ	1	NA		LPF 2k3	iq_rx_filter_am_2k3.h	12k	2k4 & fir_rx_decimate_4.h	BPF centre f = 1k125	IIR_1k8_1k125_pkCoeffs . . .	LPF 5k	fir_rx_interpolate_16.h
AUDIO_1P8KHZ	2	NA	BPF 3k6		i_rx_filter_3k6.h, q_rx_filter_3k6.h	12k	2k4 & fir_rx_decimate_4.h	BPF centre f = 1k275	IIR_1k8_1k275_pkCoeffs . . .	LPF 5k	fir_rx_interpolate_16.h
AUDIO_1P8KHZ	2	NA		LPF 2k3	iq_rx_filter_am_2k3.h	12k	2k4 & fir_rx_decimate_4.h	BPF centre f = 1k275	IIR_1k8_1k275_pkCoeffs . . .	LPF 5k	fir_rx_interpolate_16.h
AUDIO_1P8KHZ	3 = default	NA	BPF 3k6		i_rx_filter_3k6.h, q_rx_filter_3k6.h	12k	2k4 & fir_rx_decimate_4.h	BPF centre f = 1k425	IIR_1k8_1k425_pkCoeffs . . .	LPF 5k	fir_rx_interpolate_16.h
AUDIO_1P8KHZ	3 = default	NA		LPF 2k3	iq_rx_filter_am_2k3.h	12k	2k4 & fir_rx_decimate_4.h	BPF centre f = 1k425	IIR_1k8_1k425_pkCoeffs . . .	LPF 5k	fir_rx_interpolate_16.h
AUDIO_1P8KHZ	4	NA	BPF 3k6		i_rx_filter_3k6.h, q_rx_filter_3k6.h	12k	2k4 & fir_rx_decimate_4.h	BPF centre f = 1k575	IIR_1k8_1k575_pkCoeffs . . .	LPF 5k	fir_rx_interpolate_16.h
AUDIO_1P8KHZ	4	NA		LPF 2k3	iq_rx_filter_am_2k3.h	12k	2k4 & fir_rx_decimate_4.h	BPF centre f = 1k575	IIR_1k8_1k575_pkCoeffs . . .	LPF 5k	fir_rx_interpolate_16.h
AUDIO_1P8KHZ	5	NA	BPF 3k6		i_rx_filter_3k6.h, q_rx_filter_3k6.h	12k	2k4 & fir_rx_decimate_4.h	BPF centre f = 1k725	IIR_1k8_1k725_pkCoeffs . . .	LPF 5k	fir_rx_interpolate_16.h
AUDIO_1P8KHZ	5	NA		LPF 2k3	iq_rx_filter_am_2k3.h	12k	2k4 & fir_rx_decimate_4.h	BPF centre f = 1k725	IIR_1k8_1k725_pkCoeffs . . .	LPF 5k	fir_rx_interpolate_16.h
AUDIO_1P8KHZ	0	NA	LPF 2.3k		i_rx_filter_2k3.h, q_rx_filter_2k3.h	12k	2k4 & fir_rx_decimate_4.h	LPF 2k3	IIR_2k3_LPF_pkCoeffs, IIR_2k3_LPF_pvCoeffs	LPF 2k3	fir_rx_interpolate_16_2k3.h	additon to menu point MENU_2K3_SEL
AUDIO_2P3KHZ	0	NA		LPF 2.3k	iq_rx_filter_am_2k3.h	12k	2k4 & fir_rx_decimate_4.h	LPF 2k3	IIR_2k3_LPF_pkCoeffs, IIR_2k3_LPF_pvCoeffs	LPF 2k3	fir_rx_interpolate_16_2k3.h	additon to menu point MENU_2K3_SEL
AUDIO_2P3KHZ	1	NA	BPF 3k6		i_rx_filter_3k6.h, q_rx_filter_3k6.h	12k	2k4 & fir_rx_decimate_4.h	BPF centre f = 1k275	IIR_2k3_1k275_pkCoeffs . . .	LPF 5k	fir_rx_interpolate_16.h
AUDIO_2P3KHZ	1	NA		LPF 2k3	iq_rx_filter_am_2k3.h	12k	2k4 & fir_rx_decimate_4.h	BPF centre f = 1k275	IIR_2k3_1k275_pkCoeffs . . .	LPF 5k	fir_rx_interpolate_16.h
AUDIO_2P3KHZ	2 = default	NA	BPF 3k6		i_rx_filter_3k6.h, q_rx_filter_3k6.h	12k	2k4 & fir_rx_decimate_4.h	BPF centre f = 1k412	IIR_2k3_1k412_pkCoeffs . . .	LPF 5k	fir_rx_interpolate_16.h
AUDIO_2P3KHZ	2 = default	NA		LPF 2k3	iq_rx_filter_am_2k3.h	12k	2k4 & fir_rx_decimate_4.h	BPF centre f = 1k412	IIR_2k3_1k412_pkCoeffs . . .	LPF 5k	fir_rx_interpolate_16.h
AUDIO_2P3KHZ	3	NA	BPF 3k6		i_rx_filter_3k6.h, q_rx_filter_3k6.h	12k	2k4 & fir_rx_decimate_4.h	BPF centre f = 1k562	IIR_2k3_1k562_pkCoeffs . . .	LPF 5k	fir_rx_interpolate_16.h
AUDIO_2P3KHZ	3	NA		LPF 2k3	iq_rx_filter_am_2k3.h	12k	2k4 & fir_rx_decimate_4.h	BPF centre f = 1k562	IIR_2k3_1k562_pkCoeffs . . .	LPF 5k	fir_rx_interpolate_16.h
AUDIO_2P3KHZ	4	NA	BPF 3k6		i_rx_filter_3k6.h, q_rx_filter_3k6.h	12k	2k4 & fir_rx_decimate_4.h	BPF centre f = 1k712	IIR_2k3_1k712_pkCoeffs . . .	LPF 5k	fir_rx_interpolate_16.h
AUDIO_2P3KHZ	4	NA		LPF 2k3	iq_rx_filter_am_2k3.h	12k	2k4 & fir_rx_decimate_4.h	BPF centre f = 1k712	IIR_2k3_1k712_pkCoeffs . . .	LPF 5k	fir_rx_interpolate_16.h
AUDIO_2P3KHZ	0	NA	BPF 3k6		i_rx_filter_3k6.h, q_rx_filter_3k6.h	12k	2k4 & fir_rx_decimate_4.h	LPF 3k6	IIR_3k6_LPF_pkCoeffs . . .	LPF 3k6	fir_rx_interpolate_16_3k6.h	additon to menu point MENU_3K6_SEL
AUDIO_3P6KHZ	0	NA		LPF 3k6	iq_rx_filter_am_3k6.h	12k	2k4 & fir_rx_decimate_4.h	LPF 3k6	IIR_3k6_LPF_pkCoeffs . . .	LPF 3k6	fir_rx_interpolate_16_3k6.h	additon to menu point MENU_3K6_SEL
AUDIO_3P6KHZ	1	NA	BPF 3k6		i_rx_filter_3k6.h, q_rx_filter_3k6.h	12k	2k4 & fir_rx_decimate_4.h	BPF centre f = 1k658 (150-3465Hz)	IIR_3k6_1k658_pkCoeffs . . .	LPF 5k	fir_rx_interpolate_16.h
AUDIO_3P6KHZ	1	NA		LPF 3k6	iq_rx_filter_am_3k6.h	12k	2k4 & fir_rx_decimate_4.h	BPF centre f = 1k658 (150-3465Hz)	IIR_3k6_1k658_pkCoeffs . . .	LPF 5k	fir_rx_interpolate_16.h
AUDIO_3P6KHZ			LPF 4k4		i_rx_filter_4k4.h, q_rx_filter_4k4.h	12k	4k4 & fir_rx_decimate_4.h	LPF 4k4	IIR_4k4_LPFpkCoeffs . . .	LPF 4k4	fir_rx_interpolate_16_4k4.h	new menu point MENU_4K4_SEL
AUDIO_4P4KHZ				LPF 4k4	iq_rx_filter_am_4k4.h	12k	4k4 & fir_rx_decimate_4.h	LPF 4k4	IIR_4k4_LPFpkCoeffs . . .	LPF 4k4	fir_rx_interpolate_16_4k4.h	new menu point MENU_4K4_SEL
AUDIO_4P4KHZ	NA	WIDE_FILTER_5K	LPF 5k		i_rx_filter_5khz.h q_rx_filter_5khz.h	24k	10k & fir_rx_decimate_4_min_lpf.h	none	none	LPF 5k	fir_rx_interpolate_16_5k.h
AUDIO_WIDE	NA	WIDE_FILTER_5K_AM		LPF 5k	iq_rx_filter_am_5khz.h	24k	10k & fir_rx_decimate_4_min_lpf.h	none	none	LPF 5k	fir_rx_interpolate_16_5k.h
AUDIO_WIDE	NA	WIDE_FILTER_6K	LPF 6k		i_rx_filter_6khz.h q_rx_filter_6khz.h	24k	10k & fir_rx_decimate_4_min_lpf.h	none	none	LPF 6k	fir_rx_interpolate_16_6k.h
AUDIO_WIDE	NA	WIDE_FILTER_6K_AM		LPF 6k	iq_rx_filter_am_6khz.h	24k	10k & fir_rx_decimate_4_min_lpf.h	none	none	LPF 6k	fir_rx_interpolate_16_6k.h
AUDIO_WIDE	NA	WIDE_FILTER_7K5	LPF 7k5		i_rx_filter_7k5.h q_rx_filter_7k5.h	24k	10k & fir_rx_decimate_4_min_lpf.h	none	none	LPF 7k5	fir_rx_interpolate_16_7k5.h
AUDIO_WIDE	NA	WIDE_FILTER_7K5_AM		LPF 7k5	iq_rx_filter_am_7k5.h	24k	10k & fir_rx_decimate_4_min_lpf.h	none	none	LPF 7k5	fir_rx_interpolate_16_7k5.h
AUDIO_WIDE	NA	WIDE_FILTER_10K_AM	LPF 10k		i_rx_filter_10k.h q_rx_filter_10k.h	24k	10k & fir_rx_decimate_4_min_lpf.h	none	none	LPF 10k	fir_rx_interpolate_16_10k.h
AUDIO_WIDE	NA	WIDE_FILTER_10K_AM		LPF 10k	iq_rx_filter_am_10khz.h	24k	10k & fir_rx_decimate_4_min_lpf.h	none	none	LPF 10k	fir_rx_interpolate_16_10k.h

New filter coefficients that have to be calculated (Iowa Hills Filter and MATLAB fdatools):
	type		F	sample rate		Order / no. of taps
	LPF	i_rx_filter_1k8.h, q_rx_filter_1k8.h	1k8	48k		89
Hilbert	LPF	i_rx_filter_2k3.h, q_rx_filter_2k3.h	2k3	48k		89
	LPF	i_rx_filter_4k4.h, q_rx_filter_4k4.h	4k4	48k		89
	LPF	fir_rx_interpolate_16_1k8.h	1k8	12k		16
FIR	LPF	iq_rx_filter_am_1k8.h	1k8	48k		89
	LPF	fir_rx_interpolate_16_2k3.h	2k3	12k		16
	LPF	fir_rx_interpolate_16_3k6.h	3k6	12k		16
	LPF	fir_rx_interpolate_16_5k.h	5k	24k		16
	LPF	fir_rx_interpolate_16_4k4.h	4k4	12k		16
	LPF	fir_rx_interpolate_16_6k.h	6k	24k		16
	LPF	fir_rx_interpolate_16_7k5.h	7k5	24k		16
already exists!	LPF	fir_rx_interpolate_16_10k.h	10k	24k		16
	LPF	4k4 & fir_rx_decimate_4.h	4k4	48k		4

IIR (lattice, ARMA)	LPF	IIR_1k8_LPF_pkCoeffs, IIR_1k8_LPF_pvCoeffs	1k8	12k		10
	LPF	IIR_2k3_LPF_pkCoeffs, IIR_2k3_LPF_pvCoeffs	2k3	12k		10
	LPF	IIR_3k6_LPF_pkCoeffs . . .	3k6	12k		10
	LPF	IIR_4k4_LPFpkCoeffs . . .	4k4	12k		10
maybe it´s worth to also calculate these and add IIR filtering in WIDE modes, but maybe not . . .
	LPF	IIR_5k_LPFpkCoeffs . . .	5k	24k		10
	LPF	IIR_6k_LPFpkCoeffs . . .	6k	24k		10
	LPF	IIR_7k5_LPFpkCoeffs . . .	7k5	24k		10
	LPF	IIR_10k_LPFpkCoeffs . . .	10k	24k		10

DESIGNING IIR FILTERS WITH MATLAB FDATOOLS
IIR filters for the audio path
· Lowpass
· Elliptic
· Sample rate 12000 Hz or 24000Hz (WIDE)
· Filter order 10
· Fpass à desired frequency
· Apass 1dB
· Astop 60dB
· Edit à convert structure à Lattice Autoregressive moving average (ARMA)
· Export àworkspace
· Command Window: K = K (10:-1:1)
· Command Window: V = V (11:-1:1)
· Copy into Eclipse and add commas (and change decimal separating commas into points!)
· Done